## Density Data & plots
Mount Logan NW Col core (C and D) 1980 densities (0-103 m)
Density measurements made by weighing selected segments of dimensioned core of length generally between 20 cm | [8 empty] | [Herron densification curve is constructed for NWCol
and 45 cm. Most of the densities are laboratory measured. A field measurement was done to check for the firn-ice | [8 empty] | and first stage densification for PRCol only
transition: That measurement was within 0.004 Mg m-3 |  |  |  |  | of the laboratory value (see depth=83.00 m)
In addition, densities were measured in the field in a 3 m pit (1981). These values mingle with core values.
Mean error is below |  | .010 Mg m-3 |  | Error range is +/- 0.003 to 0.015 Mg m-3 |  |  | Depths are slope corrected.
Data generated by Gerald Holdsworth gholdswo@ucalgary.ca | [5 empty] | 2003-03-31
[11 empty] | Logan equ |  | Herron equ |  |  | Herron equ | Herron equ
| Length (m) | Depth (m) | Density | Est. Error |  |  | Depth (m) | Density | Depth (m) |  | Density |  | Density |  |  | Density | Density | Density
| (along core) | (vertical) | ((Mg m-3) | (+/-) |  |  | (vertical) |  |  |  | NW Col | PR Col | NW Col | Depth (m) | Depth (m) | NWCol-H | PRCol-H | NWCol-data
[11 empty] | 0.382 | 0.4 | 0.368 | 0 | 0 | 0.368 | 0.4 | 0.348
| 0.1 | 0.1 | 0.382 | 0.008 |  | Field det. | 0.1 | 0.382 | -0.1 |  |  | 0.464 | 0.431 | -5 | 5 | 0.431 | 0.464 | 0.46
| 0.17 | 0.17 | 0.348 |  |  |  | 0.17 | 0.348 | -0.17 |  | 0.472 |  |  | -5.7
| 0.3 | 0.3 | 0.396 |  |  | pit meas. | 0.3 | 0.396 | -0.3 |  |  | 0.528 | 0.495 | -10 | 10 | 0.495 | 0.528 | 0.51
| 0.45 | 0.45 | 0.394 |  |  |  | 0.45 | 0.394 | -0.45 |  | 0.52 |  |  | -10.48
| 0.5 | 0.5 | 0.34 |  |  |  | 0.5 | 0.34 | -0.5 |  |  | 0.552 | 0.52 | -12 | 12 | 0.52 | 0.552 | 0.515
| 0.9 | 0.9 | 0.391 |  |  |  | 0.9 | 0.391 | -0.9 |  | 0.56 |  | 0.558 | -15 | 15 | 0.558 |  | 0.54
| 1.2 | 1.2 | 0.372 |  |  |  | 1.2 | 0.372 | -1.2 |  | 0.578 |  |  | -16
| 1.25 | 1.25 | 0.34 |  |  |  | 1.25 | 0.34 | -1.25 |  |  |  |  | -19.68
| 1.5 | 1.5 | 0.423 |  |  |  | 1.5 | 0.423 | -1.5 |  |  |  | 0.58 | -20 | 20 | 0.58 |  | 0.58
| 1.99 | 1.99 | 0.4 |  |  |  | 1.99 | 0.4 | -1.99 |  | 0.613 |  |  | -25
| 2 | 2 | 0.462 |  |  |  | 2 | 0.462 | -2 |  |  |  |  | -25.97
| 2.7 | 2.7 | 0.46 |  |  |  | 2.7 | 0.46 | -2.7 |  | 0.644 |  | 0.631 | -30 | 30 | 0.631 |  | 0.635
| 2.85 | 2.85 | 0.429 |  |  |  | 2.85 | 0.429 | -2.85 |  |  |  |  | -30.49
| 3.65 | 3.65 | 0.44 |  |  |  | 3.65 | 0.44 | -3.65 |  | 0.652 |  |  | -35
| 4.65 | 4.65 | 0.458 |  |  |  | 4.65 | 0.458 | -4.65 |  |  |  |  | -35.14
| 5.7 | 5.7 | 0.472 |  |  |  | 5.7 | 0.472 | -5.7 |  | 0.691 |  | 0.678 | -40 | 40 | 0.678 |  | 0.687
| 6.75 | 6.75 | 0.494 |  |  |  | 6.75 | 0.494 | -6.75 |  |  |  |  | -40.45
| 7.7 | 7.7 | 0.503 |  |  |  | 7.7 | 0.503 | -7.7 |  | 0.701 |  |  | -45
| 8.55 | 8.55 | 0.508 |  |  |  | 8.55 | 0.508 | -8.55 |  |  |  |  | -45.07
| 9.5 | 9.5 | 0.533 |  |  |  | 9.5 | 0.533 | -9.5 |  | 0.717 |  | 0.721 | -50 | 50 | 0.721 |  | 0.735
| 10.48 | 10.48 | 0.524 |  |  |  | 10.48 | 0.524 | -10.48 |  |  |  |  | -50.23
| 11.48 | 11.48 | 0.516 |  |  |  | 11.48 | 0.516 | -11.48 |  | 0.771 |  |  | -55
| 12.44 | 12.44 | 0.515 | 0.003 |  |  | 12.44 | 0.515 | -12.44 |  | 0.81 |  |  | -55.31
| 13.24 | 13.24 | 0.533 |  |  |  | 13.24 | 0.533 | -13.24 |  | 0.818 |  | 0.757 | -60 | 60 | 0.757 |  | 0.8
| 14 | 14 | 0.529 |  |  |  | 14 | 0.529 | -14 |  |  |  |  | -64.94
| 15 | 15 | 0.543 |  |  |  | 15 | 0.543 | -15 |  | 0.853 |  |  | -65
| 16.04 | 16.04 | 0.56 |  |  |  | 16.04 | 0.56 | -16.04 |  |  |  |  | -69.77
| 17.04 | 17.04 | 0.562 |  |  |  | 17.04 | 0.562 | -17.04 |  | 0.857 |  | 0.788 | -70 | 70 | 0.788 |  | 0.85
| 18.08 | 18.08 | 0.565 |  |  |  | 18.08 | 0.565 | -18.08 |  |  |  |  | -75.63
| 18.88 | 18.88 | 0.568 |  |  |  | 18.88 | 0.568 | -18.88 |  | 0.883 |  | 0.814 | -80 | 80 | 0.814 |  | 0.877
| 19.68 | 19.68 | 0.578 |  |  |  | 19.68 | 0.578 | -19.68 |  | 0.885 |  |  | -80.23
| 20.64 | 20.64 | 0.58 |  |  |  | 20.64 | 0.58 | -20.64 |  | 0.888 |  |  | -85.14
| 21.72 | 21.72 | 0.58 |  |  |  | 21.72 | 0.58 | -21.72 |  | 0.9 |  |  | -90 | 90 |  |  | 0.892
| 22.7 | 22.7 | 0.594 |  |  |  | 22.7 | 0.594 | -22.7 |  | 0.914 |  |  | -95
| 23.5 | 23.5 | 0.574 |  |  |  | 23.5 | 0.574 | -23.5 |  |  |  |  | -100.98 | 100 |  |  | 0.9
| 24.23 | 24.23 | 0.583 | 0.002 |  |  | 24.23 | 0.583 | -24.23
| 25.09 | 25.09 | 0.604 |  |  |  | 25.09 | 0.604 | -25.09
| 25.97 | 25.97 | 0.613 |  |  |  | 25.97 | 0.613 | -25.97
| 27 | 27 | 0.614 |  |  |  | 27 | 0.614 | -27
| 27.8 | 27.8 | 0.62 |  |  |  | 27.8 | 0.62 | -27.8
| 28.07 | 28.07 | 0.629 |  |  |  | 28.07 | 0.629 | -28.07 |  |  | Depth-Density Curves
| 28.59 | 28.59 | 0.637 |  |  |  | 28.59 | 0.637 | -28.59 |  |  | (NWCol and PRCol)
| 30.49 | 30.49 | 0.644 |  |  |  | 30.49 | 0.644 | -30.49 |  | Red circles are NWCol data
| 31.11 | 31.11 | 0.652 |  |  |  | 31.11 | 0.652 | -31.11 | Blue diamonds define Herron densification 'curve'
| 31.64 | 31.64 | 0.645 |  |  |  | 31.64 | 0.645 | -31.64 | in two stages with 15 m the break point (rho=0.55)
| 32.13 | 32.13 | 0.666 |  |  |  | 32.13 | 0.666 | -32.13 | The second stage is only good to rho=0.8 mg m-3
| 33.35 | 33.35 | 0.673 |  |  |  | 33.35 | 0.673 | -33.35 | The two curves drift apart : data increases above
| 34.12 | 34.12 | 0.652 |  |  |  | 34.12 | 0.652 | -34.12 | Herrons curve (need adjustment for changing A= accum)
| 35.14 | 35.14 | 0.652 |  |  |  | 35.14 | 0.652 | -35.14 | Green squares are Herrons first stage for PRCol
| 36.09 | 36.09 | 0.659 |  |  |  | 36.09 | 0.659 | -36.09 | (starts at higher density). The second stage is above
| 37.01 | 37.01 | 0.666 |  |  |  | 37.01 | 0.666 | -37.01 | NWCol data but not by much for A=0.62 m.a-1
| 37.74 | 37.74 | 0.638 |  |  |  | 37.74 | 0.638 | -37.74 | It cannot explain the actual PRCol data. The only way
| 38.63 | 38.63 | 0.669 |  |  |  | 38.63 | 0.669 | -38.63 | to close the gap is to reduce the accumulation rates
| 39.63 | 39.63 | 0.687 |  |  |  | 39.63 | 0.687 | -39.63 | (drastically!)
| 40.45 | 40.45 | 0.691 |  |  |  | 40.45 | 0.691 | -40.45
| 41.27 | 41.27 | 0.676 |  |  |  | 41.27 | 0.676 | -41.27 | Reason for horizontal depth axis is that I cannot recall
| 42.17 | 42.17 | 0.694 |  |  |  | 42.17 | 0.694 | -42.17 | the trick to have depths along the vertical axis
| 43.05 | 43.05 | 0.68 |  |  |  | 43.05 | 0.68 | -43.05 | and have more than one curve in the plot! Nuts.
| 43.88 | 43.88 | 0.68 | 0.005 |  | C-Core | 43.88 | 0.68 | -43.88
| 44.2 | 44.2 | 0.704 | 0.007 |  | D-core | 44.2 | 0.704 | -44.2
| 44.6 | 44.6 | 0.698 | 0.002 |  | C-Core | 44.6 | 0.698 | -44.6
| 45.07 | 45.07 | 0.689 | 0.002 |  | C-Core end | 45.07 | 0.689 | -45.07
| 46.06 | 46.06 | 0.712 | 0.008 |  | start D-core | 46.06 | 0.712 | -46.06
| 46.38 | 46.37 | 0.712 | 0.006 |  |  | 46.37 | 0.712 | -46.37
| 46.93 | 46.92 | 0.715 | 0.007 |  |  | 46.92 | 0.715 | -46.92
| 47.89 | 47.88 | 0.725 | 0.008 |  |  | 47.88 | 0.725 | -47.88
| 49.29 | 49.28 | 0.731 | 0.005 |  |  | 49.28 | 0.731 | -49.28
| 49.76 | 49.75 | 0.718 | 0.008 |  |  | 49.75 | 0.718 | -49.75
| 50.24 | 50.23 | 0.717 | 0.008 |  |  | 50.23 | 0.717 | -50.23
| 50.76 | 50.75 | 0.726 | 0.007 |  |  | 50.75 | 0.726 | -50.75
| 51.25 | 51.24 | 0.74 | 0.006 |  |  | 51.24 | 0.74 | -51.24
| 51.64 | 51.63 | 0.744 | 0.005 |  |  | 51.63 | 0.744 | -51.63
| 51.92 | 51.91 | 0.744 | 0.005 |  |  | 51.91 | 0.744 | -51.91
| 52.15 | 52.13 | 0.749 |  |  |  | 52.13 | 0.749 | -52.13
| 52.56 | 52.54 | 0.75 | 0.007 |  |  | 52.54 | 0.75 | -52.54
| 53.06 | 53.04 | 0.762 | 0.009 |  |  | 53.04 | 0.762 | -53.04
| 54.01 | 54.03 | 0.746 | 0.01 |  |  | 54.03 | 0.746 | -54.03
| 54.89 | 54.87 | 0.758 | 0.015 |  |  | 54.87 | 0.758 | -54.87
| 55.33 | 55.31 | 0.771 | 0.008 |  |  | 55.31 | 0.771 | -55.31
| 55.86 | 55.84 | 0.762 |  |  |  | 55.84 | 0.762 | -55.84
| 56.62 | 56.59 | 0.748 | 0.01 |  |  | 56.59 | 0.748 | -56.59
| 57.72 | 57.7 | 0.78 | 0.013 |  |  | 57.7 | 0.78 | -57.7
| 57.94 | 57.92 | 0.806 |  |  |  | 57.92 | 0.806 | -57.92
| 58.66 | 58.64 | 0.774 | 0.007 |  |  | 58.64 | 0.774 | -58.64
| 59.09 | 59.07 | 0.797 | 0.005 |  |  | 59.07 | 0.797 | -59.07
| 60.25 | 60.23 | 0.819 |  |  |  | 60.23 | 0.819 | -60.23
| 61.94 | 61.92 | 0.78 | 0.01 |  |  | 61.92 | 0.78 | -61.92
| 62.83 | 62.81 | 0.804 | 0.005 |  |  | 62.81 | 0.804 | -62.81
| 63.3 | 63.28 | 0.803 | 0.01 |  |  | 63.28 | 0.803 | -63.28
| 63.71 | 63.69 | 0.816 | 0.01 |  |  | 63.69 | 0.816 | -63.69
| 64.1 | 64.08 | 0.823 |  |  |  | 64.08 | 0.823 | -64.08
| 64.51 | 64.49 | 0.825 | 0.01 |  |  | 64.49 | 0.825 | -64.49
| 64.96 | 64.94 | 0.818 |  |  |  | 64.94 | 0.818 | -64.94
| 65.39 | 65.37 | 0.835 |  |  |  | 65.37 | 0.835 | -65.37
| 66.24 | 66.22 | 0.837 |  |  |  | 66.22 | 0.837 | -66.22
| 67.87 | 67.85 | 0.873 |  |  |  | 67.85 | 0.873 | -67.85
| 68.97 | 68.96 | 0.828 |  |  |  | 68.96 | 0.828 | -68.96
| 69.39 | 69.38 | 0.829 |  |  |  | 69.38 | 0.829 | -69.38
| 69.78 | 69.77 | 0.853 | 0.003 |  |  | 69.77 | 0.853 | -69.77
| 71.68 | 71.67 | 0.859 |  |  |  | 71.67 | 0.859 | -71.67
| 72.79 | 72.77 | 0.847 |  |  |  | 72.77 | 0.847 | -72.77
| 73.62 | 73.6 | 0.845 |  |  |  | 73.6 | 0.845 | -73.6
| 75.07 | 75.05 | 0.873 |  |  |  | 75.05 | 0.873 | -75.05
| 75.65 | 75.63 | 0.857 |  |  |  | 75.63 | 0.857 | -75.63
| 76.08 | 76.05 | 0.865 | 0.003 |  |  | 76.05 | 0.865 | -76.05
| 76.9 | 76.87 | 0.871 |  |  |  | 76.87 | 0.871 | -76.87
| 77.57 | 77.53 | 0.887 | 0.008 |  |  | 77.53 | 0.887 | -77.53
| 78.5 | 78.46 | 0.881 | 0.005 |  |  | 78.46 | 0.881 | -78.46
| 79.91 | 79.87 | 0.876 | 0.004 |  |  | 79.87 | 0.876 | -79.87
| 80.27 | 80.23 | 0.883 |  |  |  | 80.23 | 0.883 | -80.23
| 80.89 | 80.85 | 0.862 |  |  |  | 80.85 | 0.862 | -80.85
| 81.21 | 81.17 | 0.876 |  |  |  | 81.17 | 0.876 | -81.17
| 81.67 | 81.63 | 0.88 |  |  |  | 81.63 | 0.88 | -81.63
| 82.14 | 82.1 | 0.877 |  |  |  | 82.1 | 0.877 | -82.1
| 83 | 82.95 | 0.879 | 0.004 |  |  | 82.95 | 0.879 | -82.95
|  | 83 | 0.875 | 0.005 |  | Field Det. | 83 | 0.875 | -83
| 83.38 | 83.33 | 0.873 | 0.005 |  | Field Det. | 83.33 | 0.873 | -83.33
| 83.64 | 83.59 | 0.892 |  |  |  | 83.59 | 0.892 | -83.59
| 83.86 | 83.81 | 0.894 |  |  |  | 83.81 | 0.894 | -83.81
| 84.21 | 84.16 | 0.873 |  |  |  | 84.16 | 0.873 | -84.16
| 84.61 | 84.56 | 0.872 |  |  |  | 84.56 | 0.872 | -84.56
| 84.95 | 84.9 | 0.86 |  |  |  | 84.9 | 0.86 | -84.9
| 85.19 | 85.14 | 0.868 |  |  |  | 85.14 | 0.868 | -85.14
| 85.69 | 85.64 | 0.87 |  |  |  | 85.64 | 0.87 | -85.64
| 86.4 | 86.36 | 0.888 |  |  |  | 86.36 | 0.888 | -86.36
| 87.93 | 87.89 | 0.884 |  |  |  | 87.89 | 0.884 | -87.89
| 88.4 | 88.35 | 0.895 | 0.005 |  |  | 88.35 | 0.895 | -88.35
| 88.67 | 88.63 | 0.889 | 0.005 |  |  | 88.63 | 0.889 | -88.63
| 89 | 88.96 | 0.887 | 0.005 |  |  | 88.96 | 0.887 | -88.96
| 91.48 | 91.45 | 0.905 |  |  |  | 91.45 | 0.905 | -91.45
| 91.97 | 91.94 | 0.901 | 0.005 |  |  | 91.94 | 0.901 | -91.94
| 94.4 | 94.37 | 0.906 |  |  |  | 94.37 | 0.906 | -94.37
| 95.56 | 95.53 | 0.885 |  |  |  | 95.53 | 0.885 | -95.53
| 98.45 | 98.43 | 0.874 | 0.015 |  |  | 98.43 | 0.874 | -98.43
| 99.38 | 99.36 | 0.903 |  |  |  | 99.36 | 0.903 | -99.36
| 101 | 100.98 | 0.914 |  |  |  | 100.98 | 0.914 | -100.98
| 101.84 | 101.82 | 0.904 |  |  |  | 101.82 | 0.904 | -101.82
| 102.76 | 102.74 | 0.889 |  |  |  | 102.74 | 0.889 | -102.74

## NWCol Data
Sample | Top, cm | Bottom, cm | Avg Depth (m) | Avg Year | Thickness | 18O | Na | NH4 | K | Mg | Ca | Cl | NO3 | SO4 | Fe | MSA | H+ | Annual Isotope and Accum Data
D2-1 | 100 | 110 | 1.05 | 1979.5 | 10 |  | 6.93 | 16.83 | 2 | 0.01 | 2.46 | 9.63 | 53.24 | 73.88 | 0.56 | 1.16 |  | 1987 | -33.2 | 0.51
D2-2 | 110 | 120 | 1.15 | 1979.375 | 10 |  | 4.68 | 5.07 | 0.8 | 0.51 | 3.87 | 14.78 | 87.11 | 34.12 | 1.04 | 2 |  | 1986 | -31.1 | 0.76
D2-3 | 120 | 130 | 1.25 | 1979.25 | 10 |  | 34.89 | 6.91 | 1.4 | 1.73 | 19.51 | 55.24 | 55.92 | 60.8 | 3.24 | 4.94 |  | 1985 | -30.5 | 0.49
D2-4 | 130 | 140 | 1.35 | 1979.125 | 10 |  | 26.1 | 6.88 | 1 | 0.48 | 7.25 | 31.59 | 50.32 | 46.73 | 1.4 | 1.9 |  | 1984 | -33.5 | 0.41
D2-5 | 140 | 150 | 1.45 | 1979 | 10 |  | 3.23 | 6.85 | 0.7 | 0.46 | 4.73 | 6.42 | 42.84 | 41.63 | 1.3 | 0.87 |  | 1983 | -30.7 | 0.32
D2-6 | 150 | 160 | 1.55 | 1978.8572 | 10 |  | 5.02 | 83.54 | 2.3 | 0.01 | 2.42 | 7.89 | 57.25 | 42.5 | 0.65 | 1.13 |  | 1982 | -31.2 | 0.33
D2-7 | 160 | 170 | 1.65 | 1978.7142 | 10 |  | 0.72 | 38.54 | 2.2 | 0.01 | 0.93 | 11.6 | 85.48 | 66.31 | 0.21 | 0.86 |  | 1981 | -25.5 | 0.68
D2-8 | 170 | 180 | 1.75 | 1978.5714 | 10 |  | 13.14 | 4.33 | 1.2 | 0.01 | 2.65 | 26.01 | 55.59 | 26.91 | 0.62 | 1.62 |  | 1980 | -31.3 | 0.39
D2-9 | 180 | 190 | 1.85 | 1978.4286 | 10 |  | 1.23 | 7.7 | 0.6 | 0.88 | 5.39 | 21.2 | 83.57 | 41.06 | 0.99 | 0.99 |  | 1979 | -32.2 | 0.38
D2-10 | 190 | 200 | 1.95 | 1978.2858 | 10 |  | 3.65 | 3.42 | 0.6 | 0.2 | 2.57 | 10.52 | 56.56 | 38.13 | 0.37 | 1.05 |  | 1978 | -31.3 | 0.4
D3-1 | 200 | 210 | 2.05 | 1978.1428 | 10 |  | 2.47 | 7.09 | 0.4 | 0.44 | 4.29 | 18.4 | 91.83 | 48.62 | 0.51 | 0.97 |  | 1977 | -34.5 | 0.21
D3-2 | 210 | 220 | 2.15 | 1978 | 10 |  | 0.69 | 9.49 | 0.7 | 0.68 | 5.75 | 9.69 | 76.69 | 52.92 | 0.94 | 0.58 |  | 1976 | -34 | 0.39
D3-3 | 220 | 230 | 2.25 | 1977.8823 | 10 |  | 0.98 | 9.34 | 0.6 | 0.98 | 9.09 | 13.78 | 94.94 | 47.88 | 2.74 | 0 |  | 1975 | -34.8 | 0.39
D3-4 | 230 | 240 | 2.35 | 1977.7646 | 10 |  | 2.24 | 6.22 | 0.7 | 1.3 | 19.14 | 6.57 | 11.56 | 26 | 4.04 | 0.72 |  | 1974 | -35.8 | 0.42
D3-5 | 240 | 250 | 2.45 | 1977.6471 | 10 |  | 2.37 | 9.73 | 1 | 1.51 | 20.36 | 9.49 | 36.74 | 37.12 | 1.68 | 0.38 |  | 1973 | -28.2 | 0.52
D3-6 | 250 | 260 | 2.55 | 1977.5294 | 10 |  | 3.87 | 36.46 | 3.1 | 4.69 | 45.25 | 20.79 | 111.3 | 130.6 | 7.09 | 0.63 |  | 1972 | -32.9 | 0.29
D3-7 | 260 | 272.5 | 2.6625 | 1977.3971 | 12.5 |  | 0.59 | 3.95 | 0.4 | 0.57 | 12.35 | 4.21 | 34.1 | 41.59 | 3.22 | 0.99 |  | 1971 | -27.9 | 0.2
D4-1 | 272.5 | 285 | 2.7875 | 1977.25 | 12.5 |  | 0.9 | 3.89 | 0.5 | 0.65 | 4.22 | 7.08 | 46.01 | 33.69 | 0.28 | 3.84 |  | 1970 | -26.3 | 0.15
D4-2 | 285 | 295 | 2.9 | 1977.1177 | 10 |  | 4.89 | 4.28 | 0.6 | 0.47 | 2.97 | 8.26 | 47.81 | 50.13 | 0.23 |  |  | 1969 | -31.5 | 0.41
D4-3 | 295 | 305 | 3 | 1977 | 10 |  | 2.13 | 5.4 | 0.6 | 1.52 | 10.01 | 8.59 | 51.81 | 37.26 | 1.9 | 0.87 |  | 1968 | -34.6 | 0.49
D4-4 | 305 | 315 | 3.1 | 1976.9215 | 10 |  | 13.93 | 6.64 | 1.1 | 2.4 | 15.37 | 7.48 | 44.7 | 10.65 | 1.19 | 0.8 |  | 1967 | -31.6 | 0.24
D4-5 | 315 | 325 | 3.2 | 1976.8431 | 10 |  | 3.07 | 3.55 | 0.8 | 0.92 | 6.88 | 3.51 | 27.98 | 29.78 | 0.73 | 0.25 |  | 1966 | -35 | 0.3
D4-6 | 325 | 335 | 3.3 | 1976.7646 | 10 |  | 1.37 | 8.28 | 0.9 | 0.7 | 4.54 | 10.56 | 24.85 | 147 | 1.1 | 0.14 |  | 1965 | -33.8 | 0.46
D4-7 | 335 | 345 | 3.4 | 1976.6863 | 10 |  | 1.95 | 4.53 | 1.2 | 0.92 | 2 | 11.13 | 20.04 | 205.3 | 0.65 | 0 |  | 1964 | -34.3 | 0.3
D4-8 | 345 | 355 | 3.5 | 1976.6078 | 10 |  | 2.38 | 4.29 | 0.7 | 0.65 | 2.22 | 46.28 | 34 | 81.09 | 0.09 | 0.44 |  | 1963 | -33 | 0.55
D4-9 | 355 | 365 | 3.6 | 1976.5294 | 10 |  | 9.19 | 3.89 | 0.8 | 0.86 | 3.47 | 82.17 | 48.27 | 211.3 | 0.94 | 0.02 |  | 1962 | -36.1 | 0.43
D4-10 | 365 | 372.5 | 3.6875 | 1976.4608 | 7.5 |  | 1.12 | 4.81 | 0.5 | 0.78 | 4.51 | 44.65 | 40.64 | 127.4 | 1.3 | 0.13 |  | 1961 | -32.6 | 0.57
D5-1 | 372.5 | 382.5 | 3.775 | 1976.3922 | 10 |  | 2.27 | 4.5 | 1.1 | 0.47 | 2.65 | 6.78 | 42.93 | 81.71 | 2.27 | 0.14 |  | 1960 | -31.8 | 0.53
D5-2 | 382.5 | 392.5 | 3.875 | 1976.3137 | 10 |  | 1.5 | 3.4 | 0.6 | 0.01 | 0.5 | 14.41 | 24.9 | 51.83 | 0 | 0 |  | 1959 | -35.4 | 0.45
| 392.5 | 407 | 3.9975 | 1976.2354 | 14.5 | [12 empty] | 1958 | -33.4 | 0.69
D5-3 | 407 | 412.5 | 4.0975 | 1976.1569 | 5.5 |  | 7.88 | 5.04 | 3.5 | 0.48 | 1.95 | 7.42 | 25.15 | 17.03 | 0 | 0.11 |  | 1957 | -35.4 | 0.37
D5-4 | 412.5 | 422.5 | 4.175 | 1976.0785 | 10 |  | 1.89 | 2.37 | 0.5 | 0.01 | 1.32 | 1.53 | 11.15 | 8.08 | 0 | 0 |  | 1956 | -31.9 | 0.32
D5-5 | 422.5 | 432.5 | 4.275 | 1976 | 10 |  | 3.04 | 2.97 | 1.7 | 0.01 | 0.11 | 4.04 | 5.23 | 13.24 | 0 | 0 |  | 1955 | -28.2 | 0.38
D5-6 | 432.5 | 442.5 | 4.375 | 1975.8334 | 10 |  | 1.6 | 4.13 | 0.4 | 0.67 | 6.59 | 9.73 | 31.53 | 35.22 | 0.71 | 0.05 |  | 1954 | -33.5 | 0.47
D5-7 | 442.5 | 452.5 | 4.475 | 1975.6666 | 10 |  | 1.54 | 5.3 | 0.6 | 1.07 | 13.06 | 6.11 | 28.86 | 48.39 | 1.38 | 0.12 |  | 1953 | -34.2 | 0.38
D5-8 | 452.5 | 462.5 | 4.575 | 1975.5 | 10 |  | 2.06 | 10.98 | 1 | 1.27 | 26.42 | 11.33 | 43.67 | 91.36 | 5.58 | 0.13 |  | 1952 | -29.7 | 0.42
D5-9 | 462.5 | 472.5 | 4.675 | 1975.3334 | 10 |  | 1.21 | 32.45 | 0.4 | 0.01 | 16.17 | 11.58 | 75.66 | 29.05 | 7.42 | 0.99 |  | 1951 | -28 | 0.3
D6-1 | 472.5 | 482.5 | 4.775 | 1975.1666 | 10 |  | 1.18 | 1.62 | 0.6 | 0.13 | 3.8 | 18.01 | 96.1 | 32.1 | 0.2 |  |  | 1950 | -34.5 | 0.43
D6-2 | 482.5 | 492.5 | 4.875 | 1975 | 10 |  | 2.27 | 4.26 | 0.4 | 0.01 | 3.49 | 9.84 | 49.12 | 28.01 | 0 | 0.13 |  | 1949 | -31.2 | 0.5
D6-3 | 492.5 | 502.5 | 4.975 | 1974.8 | 10 |  | 1.58 | 5.27 | 1 | 0.01 | 6.47 | 16.2 | 66.55 | 56.16 | 1.26 | 0.04 |  | 1948 | -33.9 | 0.33
D6-4 | 502.5 | 512.5 | 5.075 | 1974.6 | 10 |  | 2.59 | 6.62 | 1.2 | 1.69 | 19.43 | 15.82 | 54.17 | 74.48 | 12.4 | 0.24 |  | 1947 | -34.6 | 0.3
D6-5 | 512.5 | 522.5 | 5.175 | 1974.4 | 10 |  | 3.29 | 8.97 | 0.9 | 2.44 | 31.26 | 13.19 | 48.56 | 81.48 | 15.1 | 0.38 |  | 1946 | -31.8 | 0.26
D6-6 | 522.5 | 532.5 | 5.275 | 1974.2 | 10 |  | 2.27 | 8.04 | 0.7 | 1.09 | 13.62 | 8.753 | 49.07 | 58.02 | 5.4 | 0 |  | 1945 | -34.5 | 0.4
D6-7 | 532.5 | 542.5 | 5.375 | 1974 | 10 |  | 1.83 | 6.06 | 0.4 | 0.16 | 3.47 | 3.451 | 12.99 | 15.47 | 0.27 | 0.1 |  | 1944 | -34.1 | 0.32
D6-8 | 542.5 | 553 | 5.4775 | 1973.8292 | 10.5 |  | 1.78 | 5.29 | 0.2 | 0.01 | 1.38 | 5.129 | 14.7 | 20.22 | 0.12 | 0.28 |  | 1943 | -34.3 | 0.37
D6-9 | 553 | 564 | 5.585 | 1973.65 | 11 |  | 6.37 | 5.38 | 0.5 | 0.01 | 1.52 | 13.18 | 22.19 | 16.77 | 0 | 0.06 |  | 1942 | -33.1 | 0.32
D6-10 | 564 | 574.5 | 5.6925 | 1973.475 | 10.5 |  | 8.74 | 24.67 | 0.8 | 0.01 | 3.24 | 13.08 | 42.74 | 43.85 |  | 0.89 |  | 1941 | -32.6 | 0.35
D7-1 | 574.5 | 583.5 | 5.79 | 1973.3125 | 9 |  | 0.71 | 5.22 | 0.3 | 0.01 | 3 | 2.482 | 40.32 | 27.67 | 0.4 | 1.29 |  | 1940 | -35.9 | 0.26
D7-2 | 583.5 | 593 | 5.8825 | 1973.1542 | 9.5 |  | 0.64 | 2.28 | 0.4 | 0.01 | 2.41 | 5.252 | 65.57 | 25.42 | 0.56 | 1.43 |  | 1939 | -35.2 | 0.3
D7-3 | 593 | 602 | 5.975 | 1973 | 9 |  | 0.35 | 2.86 | 0.3 | 0.15 | 3.7 | 8.919 | 66.59 | 33.61 | 0.25 | 0.58 |  | 1938 | -33.5 | 0.36
D7-4 | 602 | 612 | 6.07 | 1972.8041 | 10 |  | 13.94 | 9.39 | 1.1 | 0.01 | 2.37 | 9.377 | 52.34 | 31.38 | 0.25 | 0.7 |  | 1937 | -34.5 | 0.34
D7-5 | 612 | 622 | 6.17 | 1972.5979 | 10 |  | 0.59 | 5.1 | 0.3 | 0.01 | 1.54 | 8.308 | 40.8 | 33.1 | 0 | 1.08 |  | 1936 | -38.2 | 0.27
D7-6 | 622 | 632 | 6.27 | 1972.3917 | 10 |  | 0.4 | 3.07 | 0.4 | 0.01 | 1.84 | 5.021 | 34.75 | 23.83 | 0.2 | 0.82 |  | 1935 | -34.9 | 0.47
D7-7 | 632 | 641 | 6.365 | 1972.1959 | 9 |  | 0.21 | 1.45 | 0.3 | 0.01 | 1.33 | 1.439 | 14.88 | 12.24 | 0 |  |  | 1934 | -34.2 | 0.34
D7-8 | 641 | 651 | 6.46 | 1972 | 10 |  | 0.52 | 2.99 | 0.4 | 0.67 | 6.77 | 4.512 | 33.01 | 30.28 | 1.3 | 0.39 |  | 1933 | -33.6 | 0.23
D7-9 | 651 | 661 | 6.56 | 1971.8306 | 10 |  | 2.91 | 12.93 | 1.6 | 3.8 | 45.17 | 11.41 | 56.6 | 91.64 | 15.6 | 1.1 |  | 1932 | -29.1 | 0.46
D7-10 | 661 | 670 | 6.655 | 1971.6694 | 9 |  | 2.61 | 14.62 | 1.4 | 3.39 | 40.34 | 9.504 | 48.52 | 83.21 | 9 | 1.18 |  | 1931 | -33.5 | 0.21
D8-1 | 670 | 680 | 6.75 | 1971.5084 | 10 |  | 1.26 | 10.37 | 0.5 | 0.4 | 2.33 | 1.624 | 19.57 | 16.77 | 0 | 1.28 |  | 1930 | -35.5 | 0.21
D8-2 | 680 | 690 | 6.85 | 1971.339 | 10 |  | 0.41 | 1.64 | 0.3 | 0.01 | 0.44 | 3.287 | 5.71 | 18.93 | 1 | 2.76 |  | 1929 | -33.4 | 0.31
D8-3 | 690 | 700 | 6.95 | 1971.1694 | 10 |  | 0.29 | 2.67 | 0.3 | 0.01 | 0.85 | 1.743 | 17.45 | 25.5 | 0 | 2.88 |  | 1928 | -33.5 | 0.21
D8-4 | 700 | 710 | 7.05 | 1971 | 10 |  | 6.96 | 2.46 | 5.4 | 0.01 | 8.19 | 12.98 | 13.24 | 23.48 | 0.4 | 5.34 |  | 1927 | -33.4 | 0.47
D8-5 | 710 | 720 | 7.15 | 1970.8788 | 10 |  | 0.42 | 3.04 | 0.4 | 0.23 | 5.96 | 2.924 | 47.62 | 32.4 | 1.7 | 3.37 |  | 1926 | -32.6 | 0.35
D8-6 | 720 | 730 | 7.25 | 1970.7576 | 10 |  | 0.52 | 4.09 | 0.1 | 0.48 | 3.37 | 10.04 | 93.83 | 30.85 | 2.3 |  |  | 1925 | -35.8 | 0.27
D8-7 | 730 | 740 | 7.35 | 1970.6364 | 10 |  | 0.27 | 14.41 | 0.1 | 0.01 | 0.65 | 1.048 | 26.46 | 10.93 | 0.3 | 1.45 |  | 1924 | -37.6 | 0.34
D8-8 | 740 | 752 | 7.46 | 1970.5031 | 12 |  | 1.1 | 44.3 | 0.1 | 0.07 | 0.79 | 1.515 | 54.29 | 18.33 | 4.6 | 3.87 |  | 1923 | -34.5 | 0.39
D9-1 | 752 | 762 | 7.57 | 1970.3698 | 10 |  | 0.19 | 3.91 | 0.1 | 0.01 | 0.92 | 5.769 | 33.74 | 17.14 | 0.6 | 0.64 |  | 1922 | -33.6 | 0.45
D9-2 | 762 | 772 | 7.67 | 1970.2485 | 10 |  | 2.12 | 2.48 | 0.5 | 0.01 | 1.54 | 5.684 | 22.37 | 14.9 | 0.7 | 0.28 |  | 1921 | -30.6 | 0.63
D9-3 | 772 | 782 | 7.77 | 1970.1273 | 10 |  | 0.17 | 1.77 | 0.1 | 0.01 | 0.9 | 1 | 12.95 | 8.92 | 1 | 0.54 |  | 1920 | -33.4 | 0.75
D9-4 | 782 | 793 | 7.875 | 1970 | 11 |  | 0.13 | 1.48 | 0.1 | 0.01 | 0.48 | 1 | 3.234 | 4.914 | 0.7 | 0.69 |  | 1919 | -35.4 | 0.33
D9-5 | 793 | 803 | 7.98 | 1969.8654 | 10 |  | 0.3 | 3.06 | 0.1 | 0.01 | 2.25 | 6.824 | 26.94 | 16.95 | 1.3 | 1.22 |  | 1918 | -35.6 | 0.43
D9-6 | 803 | 813 | 8.08 | 1969.7372 | 10 |  | 0.38 | 3.67 | 0.2 | 0.11 | 1.98 | 4.538 | 56.4 | 17.02 | 1.05 | 0.4 |  | 1917 | -36.3 | 0.54
D9-7 | 813 | 823 | 8.18 | 1969.609 | 10 |  | 0.23 | 4.48 | 0.1 | 0.12 | 1.02 | 8.066 | 81.36 | 19.6 | 0.8 | 0.67 |  | 1916 | -33.3 | 0.76
D9-8 | 823 | 833 | 8.28 | 1969.4807 | 10 |  | 1.17 | 8.56 | 0.8 | 0.89 | 8.41 | 8.702 | 60.76 | 42.81 | 1.9 | 2.29 |  | 1915 | -34.9 | 0.42
D9-9 | 833 | 843 | 8.38 | 1969.3525 | 10 |  | 1.07 | 4.18 | 0.5 | 0.78 | 7.76 | 6.564 | 50.58 | 52.21 | 1.5 | 2.39 |  | 1914 | -34.5 | 0.38
D9-10 | 843 | 852 | 8.475 | 1969.2307 | 9 |  | 1.51 | 56.04 | 0.1 | 0.14 | 1.39 | 2.274 | 30.93 | 64.27 | 0.5 | 1.4 |  | 1913 | -33.4 | 0.46
D10-1 | 852 | 861 | 8.565 | 1969.1154 | 9 |  | 1.22 | 10.76 | 15 | 0.75 | 1.81 | 5.945 | 65.38 | 44.71 |  | 1.69 |  | 1912 | -32.8 | 0.53
D10-2 | 861 | 870 | 8.655 | 1969 | 9 |  | 0.46 | 5.24 | 0.1 | 0.42 | 2.89 | 2.187 | 38.57 | 30.58 |  | 1.03 |  | 1911 | -33.8 | 0.43
D10-3 | 870 | 880 | 8.75 | 1968.8652 | 10 |  | 2.77 | 7.13 | 0.6 | 0.32 | 3.14 | 2.565 | 17.33 | 31.87 |  | 0.31 |  | 1910 | -32.1 | 0.31
D10-4 | 880 | 890 | 8.85 | 1968.7234 | 10 |  | 0.46 | 3.9 | 0.5 | 0.27 | 3.21 | 4.374 | 52.16 | 21.14 | 1 | 0.56 |  | 1909 | -34.8 | 0.29
D10-5 | 890 | 900 | 8.95 | 1968.5815 | 10 |  | 0.86 | 3.78 | 0.6 | 0.24 | 3.19 | 7.896 | 79.83 | 33.34 | 1.5 | 1.36 |  | 1908 | -32.6 | 0.34
D10-6 | 900 | 911 | 9.055 | 1968.4326 | 11 |  | 1.27 | 5.97 | 0.7 | 2.01 | 18.95 | 13.7 | 101.8 | 59.35 | 5 | 1.74 |  | 1907 | -31.3 | 0.39
D10-7 | 911 | 921 | 9.16 | 1968.2837 | 10 |  | 2.31 | 9.17 | 2.1 | 4.66 | 41.12 | 14.06 | 78.59 | 77.9 | 7.9 |  |  | 1906 | -32.3 | 0.48
D10-8 | 921 | 931 | 9.26 | 1968.1418 | 10 |  | 2.92 | 9.6 | 1.3 | 4.68 | 50.36 | 10.97 | 60.97 | 90.83 | 11.2 | 3.63 |  | 1905 | -36.1 | 0.35
D10-9 | 931 | 941 | 9.36 | 1968 | 10 |  | 15.7 | 6.44 | 1.8 | 8.98 | 73.93 | 28.19 | 80 | 178.7 | 7.4 | 4.02 |  | 1904 | -31.6 | 0.54
D10-10 | 941 | 952 | 9.465 | 1967.7439 | 11 |  | 3.02 | 39.1 | 1.9 | 3.68 | 41.99 | 22.02 | 146.3 | 124.7 | 13.3 | 2.37 |  | 1903 | -31.9 | 0.6
D11-1 | 952 | 962 | 9.57 | 1967.4878 | 10 |  | 5.08 | 31.1 | 1.6 | 1.5 | 11.78 | 6.995 | 54.12 | 83.31 | 2.8 |  |  | 1902 | -33.1 | 0.38
D11-2 | 962 | 972 | 9.67 | 1967.2439 | 10 |  | 1.85 | 6.75 | 0.9 | 0.77 | 5.23 | 4.027 | 38.98 | 55.04 | 1.3 | 3.26 |  | 1901 | -33.8 | 0.52
D11-3 | 972 | 982 | 9.77 | 1967 | 10 |  | 0.93 | 5.16 | 0.7 | 0.57 | 7.25 | 10.05 | 62.74 | 54.34 | 1.6 |  |  | 1900 | -32.7 | 0.64
D11-4 | 982 | 991 | 9.865 | 1966.7924 | 9 |  | 0.5 | 14.34 | 1 | 0.28 | 2.27 | 7.677 | 103.6 | 38.19 | 8.3 | 2.23 |  | 1899 | -32.8 | 0.4
D11-5 | 991 | 1000 | 9.955 | 1966.5956 | 9 |  | 0.36 | 13.68 | 0.5 | 0.38 | 3.74 | 7.258 | 90.41 | 32.91 | 0.9 | 1.76 |  | 1898 | -33.5 | 0.28
D11-6 | 1000 | 1009 | 10.045 | 1966.3989 | 9 |  | 10.38 | 23.85 | 1.7 | 0.01 | 4 | 24.65 | 72.32 | 31.3 | 1.55 | 2.29 |  | 1897 | -32.9 | 0.49
D11-7 | 1009 | 1018 | 10.135 | 1966.2021 | 9 |  | 3.36 | 4.25 | 0.7 | 0.01 | 1.53 | 11.45 | 75.49 | 29.23 | 0.4 | 1.43 |  | 1896 | -33.1 | 0.41
D11-8 | 1018 | 1027.5 | 10.2275 | 1966 | 9.5 |  | 0.87 | 1.86 | 0.4 | 0.01 | 1.06 | 1.258 | 28.97 | 14.92 | 1.1 | 3.29 |  | 1895 | -31.5 | 0.2
D11-9 | 1027.5 | 1036.5 | 10.32 | 1965.9165 | 9 |  | 1 | 2.24 | 1.8 | 0.01 | 1.06 | 1 | 16.75 | 20.16 | 1.2 | 4.42 |  | 1894 | -27.7 | 0.2
D11-10 | 1036.5 | 1046.5 | 10.415 | 1965.8307 | 10 |  | 0.64 | 4.28 | 0.6 | 0.79 | 6.17 | 13.01 | 77.74 | 44.84 |  | 2.52 |  | 1893 | -32.2 | 0.53
D12-1 | 1046.5 | 1057 | 10.5175 | 1965.7404 | 10.5 |  | 2.01 | 8.5 | 1.5 | 1.42 | 16.07 | 12.29 | 52.04 | 53.14 |  | 0.74 |  | 1892 | -35.3 | 0.53
D12-2 | 1057 | 1068 | 10.625 | 1965.6456 | 11 |  | 2.94 | 4.98 | 1 | 1.23 | 11.13 | 7.48 | 43.17 | 49.73 |  | 1.42 |  | 1891 | -32.1 | 0.42
D12-3 | 1068 | 1078 | 10.73 | 1965.5508 | 10 |  | 5.59 | 4.51 | 1.8 | 1.92 | 16.55 | 11.39 | 70.1 | 58.93 | 6.14 | 1.2 | 1.39 | 1890 | -32.5 | 0.63
D12-4 | 1078 | 1088 | 10.83 | 1965.4604 | 10 |  | 2.75 | 12.28 | 1.5 | 3.69 | 29 | 17.59 | 100.3 | 157.5 | 10.78 | 1.21 | 3.02 | 1889 | -31.7 | 0.41
D12-5 | 1088 | 1099 | 10.935 | 1965.3657 | 11 |  | 1.08 | 7.44 | 0.6 | 0.71 | 6.72 | 6.05 | 73.9 | 70.55 | 1.36 | 1.08 | 2.35 | 1888 | -37.5 | 0.16
D12-6 | 1099 | 1109 | 11.04 | 1965.2709 | 10 | -31.1 | 7.28 | 30.7 | 2.6 | 0.92 | 6.35 | 8.23 | 60.41 | 65.77 | 1.05 | 2.2 | 0.98 | 1887 | -32.6 | 0.25
D12-7 | 1109 | 1119 | 11.14 | 1965.1805 | 10 | -31.8 | 5.41 | 4.08 | 0.5 | 0.44 | 3.78 | 13.61 | 72.02 | 53.19 | 0.56 | 2.52 | 1.46 | 1886 | -31.2 | 0.18
D12-8 | 1119 | 1129 | 11.24 | 1965.0903 | 10 | -33 | 1.4 | 1.83 | 0.4 | 0.93 | 3.87 | 7.1 | 53.08 | 47.44 | 1.18 | 3 | 2.15 | 1885 | -30.9 | 0.15
D12-9 | 1129 | 1139 | 11.34 | 1965 | 10 | -33.9 | 0.56 | 1.62 | 0.3 | 0.18 | 1.22 | 4.15 | 56.27 | 43.22 | 0.09 | 2.92 | 1.63 | 1884 | -32.3 | 0.16
D12-10 | 1139 | 1149 | 11.44 | 1964.8518 | 10 | -33.4 | 2.69 | 8.71 | 0.5 | 0.64 | 4.88 | 11.36 | 77.07 | 42.97 | 0.75 | 1.58 | 1.13 | 1883 | -33.2 | 0.38
D13-1 | 1149 | 1158 | 11.535 | 1964.7111 | 9 | -31.3 | 3.3 | 20.18 | 1.3 | 2.03 | 16.82 | 7.37 | 64.06 | 73.24 | 3.2 |  | 0.68 | 1882 | -33.5 | 0.33
D13-2 | 1158 | 1168 | 11.63 | 1964.5703 | 10 | -31.6 | 1.67 | 5.5 | 0.6 | 0.45 | 5.02 | 4.43 | 48.36 | 47.44 | 0.94 | 3.43 | 1.42 | 1881 | -37.5 | 0.46
D13-3 | 1168 | 1178 | 11.73 | 1964.4222 | 10 | -32.3 | 0.93 | 3.25 | 0.3 | 0.62 | 10.24 | 8.87 | 75.46 | 50.81 | 0.95 | 4.35 | 1.82 | 1880 | -31.6 | 0.19
D13-4 | 1178 | 1188 | 11.83 | 1964.274 | 10 | -32 | 0.91 | 3.79 | 0.3 | 0.27 | 2.69 | 5.7 | 72.57 | 34.41 | 0.41 | 1.67 | 1.79 | 1879 | -33.5 | 0.27
D13-5 | 1188 | 1197 | 11.925 | 1964.1333 | 9 | -31.6 | 1.43 | 3.68 | 0.5 | 0.37 | 3.71 | 6.3 | 59.49 | 38.91 | 0.52 | 1.5 | 1.5 | 1878 | -33.1 | 0.42
D13-6 | 1197 | 1206 | 12.015 | 1964 | 9 | -30.5 | 0.62 | 3.5 | 0.4 | 0.27 | 3.18 | 2.42 | 31.39 | 33.37 | 1.89 | 2.22 | 1.31 | 1877 | -31.6 | 0.24
D13-7 | 1206 | 1216 | 12.11 | 1963.8707 | 10 | -29.4 | 0.87 | 5.14 | 0.4 | 0.04 | 0.84 | 3.63 | 57.07 | 66.43 | 0.32 | 3.01 | 1.93 | 1876 | -33.4 | 0.27
D13-8 | 1216 | 1223 | 12.195 | 1963.7551 | 7 | -28.4 | 1.01 | 6.72 | 0.8 | 0.53 | 4.44 | 13.65 | 131.5 | 64.95 | 0.97 | 1.11 | 3.44 | 1875 | -32.4 | 0.42
D13-9 | 1223 | 1230 | 12.265 | 1963.6599 | 7 | -27.5 | 4.86 | 68.14 | 4.1 | 0.54 | 2.47 | 15.25 | 133.6 | 67.21 | 0.34 | 2.98 | 0.75 | 1874 | -32.4 | 0.55
D14-1 | 1230 | 1240 | 12.35 | 1963.5442 | 10 |  | 3.83 | 17.33 | 1.2 | 0.01 | 1.89 | 1.16 | 54.54 | 85.93 |  | 3.03 |  | 1873 | -31.5 | 0.27
D14-2 | 1240 | 1250 | 12.45 | 1963.4082 | 10 |  | 1.72 | 3.11 | 0.6 | 0.01 | 0.96 | 7.87 | 106 | 25.09 |  | 2.74 |  | 1872 | -33 | 0.33
D14-3 | 1250 | 1260 | 12.55 | 1963.2721 | 10 | -31.2 | 1.91 | 4.31 | 0.5 | 0.62 | 4.98 | 8 | 94.24 | 57.43 | 3.36 |  | 2.26 | 1871 | -31.2 | 0.56
D14-4 | 1260 | 1270 | 12.65 | 1963.1361 | 10 | -30.9 | 1.33 | 3.67 | 0.3 | 0.08 | 1.49 | 3.23 | 54.7 | 32.96 | 0.13 | 2.6 | 1.34 | 1870 | -34.4 | 0.48
D14-5 | 1270 | 1280 | 12.75 | 1963 | 10 | -30.4 | 2.53 | 2.13 | 0.8 | 0.47 | 1.42 | 5.54 | 34.22 | 34.11 | 0.19 | 6.31 | 0.73 | 1869 | -31.3 | 0.65
D14-6 | 1280 | 1290 | 12.85 | 1962.8551 | 10 | -31.6 | 1.86 | 2.43 | 0.3 | 0.34 | 1.32 | 2.12 | 56.05 | 56.89 | 0.19 | 8.98 | 1.65 | 1868 | -36.1 | 0.33
D14-7 | 1290 | 1300 | 12.95 | 1962.7102 | 10 | -32.4 | 4.17 | 1.9 | 0.4 | 0.09 | 0.62 | 3.09 | 62.4 | 98.99 | 0.2 | 14.99 | 3.08 | 1867 | -32.6 | 0.2
D14-8 | 1300 | 1310 | 13.05 | 1962.5652 | 10 | -32.6 | 2.39 | 3.96 | 0.5 | 0.29 | 1.78 | 7.4 | 92.57 | 75.61 | 1.54 | 8.46 | 2.72 | 1866 | -33.3 | 0.12
D14-9 | 1310 | 1320 | 13.15 | 1962.4203 | 10 | -33.7 | 1.98 | 5.94 | 0.5 | 1.52 | 13.81 | 10.89 | 108.4 | 104.7 | 1.8 | 2.72 | 3.01 | 1865 | -33.5 | 0.25
D14-10 | 1320 | 1330 | 13.25 | 1962.2754 | 10 | -33.5 | 1.56 | 33.66 | 0.7 | 1.56 | 13.82 | 5.54 | 73.78 | 48.1 | 1.44 | 1.94 | 0.75 | 1864 | -35.1 | 0.17
D15-1 | 1330 | 1339.5 | 13.3475 | 1962.134 | 9.5 | -34.7 | 1.22 | 10.38 | 0.2 | 0.34 | 1.44 | 1.46 | 21.87 | 10.55 | 0.14 | 1.19 | 0.52 | 1863 | -32.8 | 0.36
D15-2 | 1339.5 | 1348 | 13.4375 | 1962 | 8.5 | -34.9 | 1.27 | 3.26 | 0.2 | 0.11 | 1.21 | 1.33 | 22.19 | 11.23 | 0.16 | 0.66 | 0.55 | 1862 | -33.9 | 0.23
D15-3 | 1348 | 1357 | 13.525 | 1961.9325 | 9 | -34.7 | 5.37 | 16.62 | 1.3 | 3.23 | 32.99 | 11.56 | 39.13 | 66.86 | 2.86 | 2.22 | -0.25 | 1861 | -34.9 | 0.25
D15-4 | 1357 | 1367 | 13.62 | 1961.8612 | 10 | -33 | 7.55 | 11.23 | 1.7 | 4.74 | 51.49 | 16.44 | 52.3 | 84.92 | 9.4 | 6.76 | 0.135 | 1860 | -31 | 0.56
D15-5 | 1367 | 1376 | 13.715 | 1961.7899 | 9 | -32 | 1.38 | 2.2 | 0.8 | 0.57 | 2.78 | 7.81 | 83.14 | 36.76 | 0.34 | 2.17 | 1.87 | 1859 | -30.2 | 0.51
D15-6 | 1376 | 1385 | 13.805 | 1961.7223 | 9 | -30.8 | 0.97 | 3.55 | 0.7 | 0.46 | 3.6 | 3.36 | 68.17 | 33.89 | 0.72 | 6.12 | 1.52 | 1858 | -28.3 | 0.4
D15-7 | 1385 | 1395 | 13.9 | 1961.651 | 10 | -30.7 | 1.02 | 2.01 | 0.5 | 0.19 | 1.26 | 2.23 | 50.8 | 19.57 | 0.17 | 2.92 | 1.16 | 1857 | -32.2 | 0.59
D15-8 | 1395 | 1404 | 13.995 | 1961.5797 | 9 | -30.6 | 3.92 | 4.47 | 0.9 | 2.63 | 16.9 | 11.53 | 87.55 | 127.2 | 2.21 | 1.49 | 3.16 | 1856 | -32 | 0.56
D15-9 | 1404 | 1413 | 14.085 | 1961.5122 | 9 | -29.9 | 2.97 | 10.82 | 0.9 | 2.28 | 14.64 | 5.4 | 56.45 | 74.3 | 2.05 | 2 | 1.32 | 1855 | -34.7 | 0.3
D15-10 | 1413 | 1422 | 14.175 | 1961.4447 | 9 | -29.1 | 2.56 | 2.43 | 0.8 | 0.92 | 8.53 | 4.59 | 25.78 | 27.94 | 0.81 | 2.04 | 0.56 | 1854 | -34.3 | 0.44
D15-11 | 1422 | 1432 | 14.27 | 1961.3752 | 10 | -27.8 | 0.85 | 25.81 | 0.1 | 0.19 | 0.84 | 1 | 8.35 | 14.83 | 0 | 2.61 | 0.3 | 1853 | -36.9 | 0.44
D16-1 | 1432 | 1442 | 14.37 | 1961.3021 | 10 | -24.9 | 7.98 | 102 | 0.1 | 1.12 | 15.76 | 8.07 | 43.48 | 32.34 | 1.37 | 3.87 | -1.62 | 1852 | -32.8 | 0.27
D16-2 | 1442 | 1451 | 14.465 | 1961.2307 | 9 | -27.2 | 3.05 | 83.62 | 0.1 | 0.2 | 4.91 | 1.19 | 46.43 | 22.77 | 0.65 | 3.77 | -1.38 | 1851 | -32.3 | 0.24
D16-3 | 1451 | 1461 | 14.56 | 1961.1594 | 10 | -29.9 | 22.86 | 88.26 | 4.8 | 1.59 | 43.48 | 19.48 | 32.54 | 55.9 | 0.56 | 8.47 | -2.73 | 1850 | -32.7 | 0.4
D16-4 | 1461 | 1471 | 14.66 | 1961.0845 | 10 | -31.8 | 8.89 | 72.2 | 2 | 0.85 | 16.89 | 7.24 | 32.64 | 58.06 | 0.1 | 8.02 | -1.73 | 1849 | -28.4 | 0.23
D16-5a | 1471 | 1475.5 | 14.7325 | 1961.03 | 4.5 | -32.2 | 25.91 | 77.36 | 5.1 | 0.84 | 32.37 | 19.85 | 30.19 | 40.75 | 1.15 | 13.02 |  | 1848 | -30.7 | 0.43
D16-5b | 1475.5 | 1479 | 14.7725 | 1961 | 3.5 | -32.3 | 10.66 | 15.03 | 0.7 | 0.31 | 2.43 | 7.69 | 22.25 | 26.54 |  | 7.91 |  | 1847 | -30.7 | 0.37
D16-6 | 1479 | 1488 | 14.835 | 1960.9354 | [10 empty] | 0.04 | 2.01 | -0.94 | 1846 | -30.5 | 0.34 |  | 9 | -31.2 | 580.6 | 85 | 3.52 | 3.64 | 874.5 | 67.21 | 28.05
D16-7 | 1488 | 1497 | 14.925 | 1960.8424 | 9 | -28.1 | 1.69 | 3.93 | 0.7 | 0.64 | 3.67 | 13.27 | 140.7 | 27.13 | 1.06 | 1.4 | 2.37 | 1845 | -29.9 | 0.26
D16-8 | 1497 | 1506 | 15.015 | 1960.7494 | 9 | -25.5 | 1.19 | 2.1 | 1.3 | 0.19 | 2.43 | 5.15 | 67.87 | 14.55 | 0.21 | 0.99 | 1.58 | 1844 | -29.8 | 0.29
D16-9 | 1506 | 1515 | 15.105 | 1960.6564 | 9 | -24.2 | 2.51 | 5.18 | 0.4 | 0.23 | 1.59 | 5.81 | 21.13 | 16.18 | 0.34 | 0.54 | 0.17 | 1843 | -31.8 | 0.24
D17-1 | 1532 | 1542 | 15.37 | 1960.3824 | 10 | -26.4 | 2.1 | 27.76 | 0.1 | 0.16 | 1.52 | 1.85 | 21.08 | 7.086 | 0.35 | 1.22 | -0.087 | 1842 | -32.1 | 0.29
D17-2 | 1542 | 1551 | 15.465 | 1960.2842 | 9 | -27.7 | 1.7 | 28.37 | 1.1 | 0.27 | 2.8 | 3.5 | 59.83 | 15.44 | 0.33 | 0.99 | -0.067 | 1841 | -33.5 | 0.4
D17-3 | 1551 | 1560 | 15.555 | 1960.1912 | 9 | -30.1 | 2.05 | 5.1 | 0.8 | 0.19 | 2.68 | 3.32 | 59.01 | 16.89 | 0.22 | 1.97 | 0.75 | 1840 | -29.8 | 0.23
D17-4 | 1560 | 1569 | 15.645 | 1960.0981 | 9 | -32.3 | 2.94 | 2.77 | 0.7 | 0.25 | 2.08 | 3.96 | 63.5 | 20.85 | 0.11 | 2.6 | 1.1 | 1839 | -29.4 | 0.35
D17-5 | 1569 | 1579 | 15.74 | 1960 | 10 | -34.3 | 34.18 | 3.6 | 0.8 | 0.33 | 2.75 | 48.99 | 46.61 | 28.23 | 0.62 | 2.28 | 1.21 | 1838 | -31.1 | 0.28
D17-6 | 1579 | 1588 | 15.835 | 1959.8652 | 9 | -35.8 | 2.91 | 9.37 | 1.2 | 3.67 | 20.64 | 5.02 | 62.39 | 76.41 | 4.58 | 1.71 | 0.78 | 1837 | -26.8 | 0.48
D17-7 | 1588 | 1597 | 15.925 | 1959.7375 | 9 | -35.1 | 5.15 | 7.36 | 2.6 | 4.33 | 68.65 | 12.32 | 58.18 | 65 | 9.3 | 3.84 | -0.165 | 1836 | -30.6 | 0.39
D17-8 | 1597 | 1606 | 16.015 | 1959.61 | 9 | -33.8 | 8.46 | 10.21 | 2.8 | 6.75 | 67.85 | 17.23 | 64.69 | 73.1 | 5.65 | 2.74 | 1.29 | 1835 | -31.2 | 0.33
D17-9 | 1606 | 1617.5 | 16.1175 | 1959.4646 | 11.5 | -31 | 6.71 | 8.68 | 2 | 4.83 | 43.24 | 11.96 | 43.73 | 76.9 | 6.75 | 1.57 | -3.01 | 1834 | -33.4 | 0.44
D17-10 | 1617.5 | 1627.5 | 16.225 | 1959.312 | 10 | -29.6 | 0.88 | 24.67 | 0.1 | 0.14 | 1.89 | 2.29 | 52.6 | 15.68 | 0.11 | 0.8 | 0.53 | 1833 | -30.3 | 0.44
D18-1 | 1627.5 | 1639 | 16.3325 | 1959.1595 | 11.5 | -32 | 3.58 | 40.89 | 1.8 | 0.01 | 2.7 | 8.34 | 137.5 | 37.03 | 0.08 | 3.32 | 1.16 | 1832 | -31.5 | 0.39
D18-2 | 1639 | 1650 | 16.445 | 1959 | 11 | -33.4 | 2.92 | 2.98 | 1 | 0.32 | 3.39 | 2.96 | 40.93 | 51.54 | 0.83 | 3.62 | 1.43 | 1831 | -24.8 | 0.24
D18-3 | 1650 | 1660 | 16.55 | 1958.8928 | 10 | -34.3 | 4.57 | 4.47 | 1 | 0.38 | 1.83 | 4.56 | 55.77 | 74.37 | 0 | 1.18 | 1.65 | 1830 | -30.7 | 0.38
D18-4 | 1660 | 1670 | 16.65 | 1958.7908 | 10 | -34.8 | 2.68 | 4.51 | 1.1 | 1.13 | 7.82 | 7.7 | 78.15 | 44.65 | 0.89 | 1.65 | 1.48 | 1829 | -31.4 | 0.38
D18-5 | 1670 | 1680 | 16.75 | 1958.6887 | 10 | -34.8 | 2.39 | 4.64 | 0.9 | 1.15 | 9.03 | 6 | 68.28 | 36.58 | 2.96 | 2.1 | 1.38 | 1828 | -32.8 | 0.31
D18-6 | 1680 | 1691 | 16.855 | 1958.5817 | 11 | -34.3 | 2.71 | 8.74 | 1.3 | 1.87 | 12.99 | 15.59 | 89.24 | 67.49 | 2.44 | 1.97 | 1.51 | 1827 | -30.4 | 0.58
D18-7 | 1691 | 1700 | 16.955 | 1958.4796 | 9 | -33.9 | 2.84 | 5.7 | 1 | 0.55 | 4.43 | 18.06 | 61.82 | 68.45 | 0.48 | 3.11 | 2.39 | 1826 | -31.5 | 0.64
D18-8 | 1700 | 1709 | 17.045 | 1958.3877 | 9 | -33.9 | 1.1 | 2.79 | 0.5 | 0.58 | 4.43 | 18.53 | 50.6 | 109.3 | 0.45 | 3.16 | 3.08 | 1825 | -29.6 | 0.4
D18-9 | 1709 | 1718 | 17.135 | 1958.2959 | 9 | -33.3 | 1.35 | 15.25 | 0.8 | 0.36 | 1.61 | 4.04 | 45.19 | 52.05 | 0.55 | 4.56 | 1.1 | 1824 | -31.3 | 0.19
D18-10 | 1718 | 1727.5 | 17.2275 | 1958.2015 | 9.5 | -31 | 4.57 | 73.53 | 1.6 | 0.5 | 3.79 | 10.69 | 87.9 | 48.39 | 0.01 | 2.2 | 0.28 | 1823 | -30.9 | 0.23
D19-1 | 1727.5 | 1737 | 17.3225 | 1958.1021 | 9.5 | -25.7 | 5.05 | 21.25 | 0.8 | 0.35 | 4.01 | 2.51 | 35.23 | 33.18 | 2.98 | 1.89 | 0.67 | 1822 | -30.4 | 0.32
D19-2 | 1737 | 1747 | 17.42 | 1958 | 10 | -26.5 | 0.44 | 1.81 | 0.5 | 0.17 | 1.92 | 1.54 | 30.14 | 16.3 | 0.53 | 1.78 | 0.18 | 1821 | -25.8 | 0.28
D19-3 | 1747 | 1757 | 17.52 | 1957.8572 | 10 | -27.9 | 1.61 | 76.82 | 1.8 | 0.31 | 6.48 | 3.96 | 49.29 | 31.76 | 2.05 |  | 0.34 | 1820 | -31.7 | 0.18 | 1820 | 1820
D19-4 | 1757 | 1767 | 17.62 | 1957.7142 | 10 | -28.7 | 1.47 | 2.12 | 0.8 | 1.13 | 10.73 | 3.64 | 45.27 | 34.75 | 1.97 | 3.19 | 0.81 | 1819 | -34.3 | 0.27 | 1819 | 1819
D19-5 | 1767 | 1777 | 17.72 | 1957.5714 | 10 | -30.5 | 1.09 | 7.99 | 1.5 | 0.33 | 3.09 | 3.1 | 87.68 | 33.89 | 1.01 | 3.58 | 1.3 | 1818 | -32.8 | 0.37 | 1818 | 1818
D19-6 | 1777 | 1787 | 17.82 | 1957.4286 | 10 | -32.5 | 18.03 | 4.57 | 1.3 | 0.2 | 1.88 | 28.7 | 106.2 | 48.08 | 0.83 | 4.19 | 2.51 | 1817 | -29.7 | 0.22 | 1817 | 1817
D19-7 | 1787 | 1797 | 17.92 | 1957.2858 | 10 | -33.9 | 0.34 | 2.18 | 0.6 | 0.01 | 2.84 | 1.78 | 68.88 | 37.63 | 1.89 | 5.4 | 2.23 | 1816 | -33.2 | 0.27 | 1816 | 1816
D19-8 | 1797 | 1807 | 18.02 | 1957.1428 | 10 | -34 | 0.61 | 3.82 | 0.7 | 0.49 | 4.03 | 2.39 | 62.55 | 39.72 | 2.41 | 6.01 | 1.71 | 1815 | -31.7 | 0.47 | 1815 | 1815
D19-9 | 1807 | 1817 | 18.12 | 1957 | 10 | -32.9 | 0.98 | 2.22 | 0.7 | 0.54 | 7.22 | 3.52 | 21.96 | 53.47 | 0.9 | 9.36 | 1.26 | 1814 | -31.6 | 0.25 | 1814 | 1814
D19-10 | 1817 | 1844 | 18.305 | 1956.8901 | 27 | -31.3 | 1.4 | 3.07 | 0.6 | 0.77 | 7.2 | 3.96 | 55.27 | 39.68 | 1.72 | 5.08 | 0.87 | 1813 | -28.9 | 0.26 | 1813 | 1813
D20-1 | 1844 | 1854 | 18.49 | 1956.5989 | 10 | -31.7 | 3.21 | 5.25 | 1.2 | 1.34 | 9.74 | 1.91 | 41.34 | 39.76 | 5.29 | 1.86 | 0.15 | 1812 | -31.8 | 0.38 | 1812 | 1812
D20-2 | 1854 | 1863 | 18.585 | 1956.4945 | 9 | -31.6 | 3.44 | 7 | 1.1 | 2.43 | 14.27 | 8.32 | 68.53 | 88.75 | 8.24 | 2.59 | 1.02 | 1811 | -32.4 | 0.16 | 1811 | 1811
D20-3 | 1863 | 1872 | 18.675 | 1956.3956 | 9 | -31.2 | 2.01 | 8.72 | 1 | 0.99 | 10.44 | 10.73 | 111.2 | 92.58 | 3.49 | 3.46 |  | 1810 | -31.6 | 0.36
D20-4 | 1872 | 1881 | 18.765 | 1956.2968 | 9 | -30.7 | 0.94 | 5.29 | 0.7 | 0.23 | 2.27 | 5.1 | 123.1 | 42.61 | 1.11 | 3.79 | 2.25 | 1809 | -33 | 0.26
D20-5 | 1881 | 1890 | 18.855 | 1956.1978 | 9 | -30.2 | 4.5 | 3.21 | 0.6 | 0.47 | 2.92 | 7.93 | 70.38 | 37.1 | 2.15 | 2.97 | 1.19 | 1808 | -25.8 | 0.26
D20-6 | 1890 | 1899 | 18.945 | 1956.0989 | 9 | -28.9 | 17.07 | 1.13 | 0.8 | 1.95 | 2.04 | 28.12 | 30.83 | 39.61 | 0.06 | 5.84 | 0.89 | 1807 | -27.5 | 0.26
D20-7 | 1899 | 1908 | 19.035 | 1956 | 9 | -28.1 | 29.27 | 1.53 | 1.3 | 0.54 | 1.12 | 43.81 | 14.4 | 27.79 | 1.56 | 6.61 | 0.52 | 1806 | -27.6 | 0.26
D20-8 | 1908 | 1917 | 19.125 | 1955.8616 | 9 | -27.7 | 0.85 | 1.4 | 0.6 | 0.23 | 3.24 | 1.42 | 39.93 | 33.13 | 1.32 | 4.57 |  | 1805 | -32.8 | 0.27
D20-9 | 1917 | 1927 | 19.22 | 1955.7153 | 10 | -26.9 | 2.52 | 7.78 | 0.5 | 0.4 | 3.06 | 3.07 | 37.54 | 22.94 | 2.18 | 2.9 | 0.28 | 1804 | -30.6 | 0.27
D21-1 | 1927 | 1937 | 19.32 | 1955.5615 | 10 | -25.9 | 5.02 | 1.69 | 1.3 | 0.27 | 3.03 | 6.01 | 35.51 | 19.35 | 1.49 | 3.18 | 0.63 | 1803 | -34.1 | 0.27
D21-2 | 1937 | 1946 | 19.415 | 1955.4154 | 9 | -26.5 | 1.17 | 1.66 | 0.6 | 0.01 | 1.41 | 0.95 | 36.95 | 19.55 | 0 | 4.09 | 1.18 | 1802 | -30.3 | 0.41
D21-3 | 1946 | 1955 | 19.505 | 1955.277 | 9 | -27.5 | 1.04 | 0.76 | 0.7 | 0.01 | 2.19 | 0.69 | 20.33 | 21.13 | 0 | 4.23 | 0.89 | 1801 | -30.5 | 0.41
D21-4 | 1955 | 1964 | 19.595 | 1955.1384 | 9 | -27.6 | 2.19 | 0.39 | 0.4 | 0.01 | 0.56 | 1.33 | 3.13 | 18.44 | 0 | 2.34 | 0.56 | 1800 | -31.1 | 0.2
D21-5 | 1964 | 1973 | 19.685 | 1955 | 9 | -28.2 | 1.14 | 1.75 | 0.4 | 0.01 | 0.33 | 0.7 | 3.63 | 24.17 | 0.16 | 2.07 | 0.56 | 1799 | -31.7 | 0.46
D21-6 | 1973 | 1983 | 19.78 | 1954.8062 | 10 | -28.8 | 0.71 | 18.03 | 1.9 | 0.12 | 2.19 | 0.64 | 54.42 | 48.17 | 3.81 | 1.54 | 2.15 | 1798 | -29.4 | 0.24
D21-7 | 1983 | 1993 | 19.88 | 1954.6021 | 10 | -29 | 0.87 | 15.45 | 0.6 | 0.27 | 2.81 | 7.15 | 106.8 | 27.56 | 0 | 1.66 | 2.53 | 1797 | -33.3 | 0.35
D21-8 | 1993 | 2003 | 19.98 | 1954.3979 | 10 | -30.8 | 0.5 | 5.05 | 0.4 | 0.01 | 1.07 | 0.97 | 40.88 | 21.02 | 0.02 | 1.61 | 1.43 | 1796 | -28.6 | 0.36
D21-9 | 2003 | 2013 | 20.08 | 1954.1938 | 10 | -30.8 | 0.56 | 2.41 | 0.1 | 0.01 | 1.59 | 3.05 | 61.84 | 14.95 | 0 | 0.72 | 1.55 | 1795 | -28.8 | 0.43
D21-10 | 2013 | 2022 | 20.175 | 1954 | 9 | -31 | 2.94 | 0.51 | 0.5 | 0.01 | 3.24 | 3.05 | 9.45 | 3.82 | 0 | 0.34 | 0.91 | 1794 | -28.8 | 0.21
D22-1 | 2022 | 2032 | 20.27 | 1953.8994 | 10 | -33.5 | 66.88 | 2.87 | 1.8 | 0.42 | 2.04 | 86.13 | 41.49 | 19.93 | 1.24 | 1.66 | 1.03 | 1793 | -30.8 | 0.29
D22-2 | 2032 | 2048 | 20.4 | 1953.7937 | 16 | -34 | 13.24 | 6.16 | 1.4 | 1.56 | 7.15 | 20.21 | 115.9 | 44.78 | 0.64 | 2.39 | 2.29 | 1792 | -33.9 | 0.15
D22-3 | 2048 | 2057 | 20.525 | 1953.6931 | 9 | -34.4 | 9.94 | 8.9 | 2.3 | 1.84 | 8.78 | 16.09 | 134.3 | 54.46 | 0.77 | 2.25 | 2.73 | 1791 | -33.2 | 0.29
D22-4 | 2057 | 2067 | 20.62 | 1953.5927 | 10 | -34.2 | 30.33 | 8.06 | 2.1 | 1.44 | 10.74 | 42.96 | 99.52 | 55.28 | 2.13 | 2.39 | 2.47 | 1790 | -34.1 | 0.15
D22-5 | 2067 | 2077 | 20.72 | 1953.4894 | 10 | -34.2 | 2.23 | 2.94 | 1 | 0.28 | 2.79 | 2.79 | 26.55 | 29.47 | 0.41 | 4.04 | 0.89 | 1789 | -34.5 | 0.29
D22-6 | 2077 | 2087 | 20.82 | 1953.3862 | 10 | -32.2 | 4.33 | 2.55 | 1.1 | 0.4 | 2.94 | 3.45 | 43.31 | 30.15 | 3.75 | 2.68 | 0.89 | 1788 | -34.5 | 0.27
D22-7 | 2087 | 2096 | 20.915 | 1953.2858 | 9 | -31.9 | 12.66 | 2.24 | 1 | 0.71 | 6.61 | 19.03 | 74.48 | 37.79 | 0.45 | 1.57 | 1.36 | 1787 | -30.8 | 0.18
D22-8 | 2096 | 2105 | 21.005 | 1953.1904 | 9 | -31.9 | 4.86 | 2.35 | 0.6 | 1.49 | 7.43 | 10.6 | 49.92 | 107.2 | 1.04 | 1.6 | 2.39 | 1786 | -29.5 | 0.31
D22-9 | 2105 | 2114 | 21.095 | 1953.0952 | 9 | -31 | 7.62 | 6.19 | 0.8 | 0.9 | 9.87 | 8.08 | 59.96 | 47.78 | 0.99 | 3.53 | 1.03 | 1785 | -30.2 | 0.31
D22-10 | 2114 | 2123 | 21.185 | 1953 | 9 | -32.5 | 8.41 | 2.49 | 0.7 | 0.01 | 4.01 | 8.27 | 29.5 | 33.91 | 0.48 | 4.66 | 0.99 | 1784 | -29.9 | 0.31
D22-11 | 2123 | 2139 | 21.31 | 1952.8524 | 16 | -34.2 | 12.32 | 6.8 | 1.7 | 1.02 | 6.83 | 17.11 | 57.33 | 53.1 | 1.11 | 3.03 | 0.61 | 1783 | -31.2 | 0.39
D23-1 | 2139 | 2149 | 21.44 | 1952.4672 | 10 | -31.4 | 1.24 | 2.68 | 0.6 | 0.16 | 2.8 | 2.19 | 41.86 | 25.75 |  | 1.64 |  | 1782 | -31.8 | 0.32
D23-2 | 2149 | 2159 | 21.54 | 1952.3032 | 10 | -28.2 | 3.06 | 2.44 | 1.2 | 0.45 | 3.74 | 3.19 | 43.97 | 27.62 |  | 1.41 |  | 1781 | -30.2 | 0.32
D23-3 | 2159 | 2168 | 21.635 | 1952.1476 | 9 | -26.3 | 0.84 | 1.06 | 0.8 | 0.27 | 2.47 | 2.74 | 20.34 | 17.04 |  | 1.16 |  | 1780 | -27.2 | 0.4
D23-4 | 2168 | 2177 | 21.725 | 1952 | 9 | -27.1 | 1.42 | 0.46 | 0.7 | 0.19 | 1.35 | 1.27 |  | 8.65 |  | 2.81 |  | 1779 | -35.8 | 0.32
D23-5 | 2177 | 2186 | 21.815 | 1951.8488 | 9 | -28.7 | 5.85 | 1.38 | 1.8 | 0.34 | 1.45 | 1.21 | 19.64 | 26.63 |  | 2.98 |  | 1778 | -33.2 | 0.32
D23-6 | 2186 | 2196 | 21.91 | 1951.6891 | 10 | -28 | 22.04 | 4.07 | 2.6 | 0.96 | 7.69 | 27.74 | 49.39 | 41.8 |  | 2.34 |  | 1777 | -31.5 | 0.49
D23-7 | 2196 | 2206 | 22.01 | 1951.521 | 10 | -27.2 | 2.69 | 1.38 | 0.5 | 0.01 | 5.66 | 3.39 | 35.9 | 14.86 |  | 3.23 |  | 1776 | -32.5 | 0.49
D23-8 | 2206 | 2216 | 22.11 | 1951.3529 | 10 | -27.4 | 3.63 | 6.17 | 1.1 | 2.23 | 15.33 | 9.35 | 93.94 | 60.87 |  |  |  | 1775 | -28.8 | 0.25
D23-9 | 2216 | 2227 | 22.215 | 1951.1765 | 11 | -28.9 | 6.91 | 3.06 | 1.4 | 1.1 | 10.27 | 11.27 | 79.07 | 44.4 |  |  |  | 1774 | -32.1 | 0.34
D24-1 | 2227 | 2237 | 22.32 | 1951 | 10 | -31 | 2.44 | 1.87 | 1.2 | 0.28 | 2.44 | 0.47 | 64.38 | 24.59 |  |  |  | 1773 | -30.9 | 0.39
D24-2 | 2237 | 2246 | 22.415 | 1950.8021 | 9 | -32.2 | 1.2 | 1.85 | 0.7 | 0.31 | 4.65 | 3.25 | 98.47 | 30.3 |  |  |  | 1772 | -31.8 | 0.24
D24-3 | 2246 | 2255 | 22.505 | 1950.6146 | 9 | -32.9 | 0.75 | 1.2 | 0.5 | 0.33 | 2.75 | 0.47 | 94.8 | 22.2 |  |  |  | 1771 | -31.7 | 0.31
D24-4 | 2255 | 2264.5 | 22.5975 | 1950.4219 | 9.5 | -32.9 | 2.51 | 8.08 | 1.4 | 1.12 | 7.35 | 6.19 | 138.7 | 29.12 |  |  |  | 1770 | -32.4 | 0.35
D24-5 | 2264.5 | 2274.5 | 22.695 | 1950.2188 | 10 | -32.5 | 10.82 | 4.49 | 3.2 | 3.55 | 36.83 | 14.51 | 128.2 | 101.4 |  |  |  | 1769 | -35.9 | 0.49
D24-6 | 2274.5 | 2285.5 | 22.8 | 1950 | 11 | -31.2 | 1.78 | 5.14 | 1.8 | 0.3 | 5.23 | 0.47 | 38.5 | 65.89 |  |  |  | 1768 | -33.1 | 0.3
D24-7 | 2285.5 | 2295.5 | 22.905 | 1949.8292 | 10 | -31.8 | 1.34 | 13.18 | 2.3 | 0.75 | 4.2 | 0.47 | 42.88 | 36.91 |  |  |  | 1767 | -29.6 | 0.26
D24-8 | 2295.5 | 2305.5 | 23.005 | 1949.6666 | 10 | -34.4 | 3.8 | 9.33 | 1.9 | 1.9 | 14.37 | 5.07 | 52.85 | 46.49 |  |  |  | 1766 | -28.1 | 0.27
D24-9 | 2305.5 | 2316.5 | 23.11 | 1949.496 | 11 | -33.8 | 56.52 | 13.06 | 3.4 | 3.25 | 29.61 | 75.36 | 102 | 68.11 |  |  |  | 1765 | -28.8 | 0.27
D25-1 | 2316.5 | 2326.5 | 23.215 | 1949.3252 | 10 | -29.6 | 5.42 | 9.24 | 1.6 | 1.21 | 9.95 | 10.33 | 50.49 | 50.64 |  | 1.19 |  | 1764 | -32.2 | 0.37
D25-2 | 2326.5 | 2336.5 | 23.315 | 1949.1626 | 10 | -29.5 | 3.04 | 2.32 | 0.7 | 0.51 | 5.2 | 4.96 | 19.25 | 26.08 |  | 2.06 |  | 1763 | -30 | 0.27
D25-3 | 2336.5 | 2346.5 | 23.415 | 1949 | 10 | -28.9 | 1.8 | 0.64 | 1.7 | 0.28 | 1.88 | 1.41 |  | 17.13 |  | 3.16 |  | 1762 | -30.5 | 0.27
D25-4 | 2346.5 | 2356.5 | 23.515 | 1948.8 | 10 | -27.2 | 1.08 | 1.28 | 0.8 | 0.59 | 4.45 | 3.48 | 48.29 | 28.48 |  | 2.19 |  | 1761 | -32.6 | 0.18
D25-5 | 2356.5 | 2366.5 | 23.615 | 1948.59 | 10 | -21 | 1.39 | 1.97 | 0.7 | 0.7 | 6.41 | 7.76 | 33.87 | 28.57 |  | 1.79 |  | 1760 | -32.1 | 0.29
D25-6 | 2366.5 | 2376.5 | 23.715 | 1948.39 | 10 | -26.8 | 17 | 2.43 | 1.1 | 0.31 | 2.85 | 25.75 | 52.6 | 31.35 |  | 6.28 |  | 1759 | -32.1 | 0.19
D25-7 | 2376.5 | 2386.5 | 23.815 | 1948.2 | 10 |  | 5.01 | 4.15 | 1 | 0.33 | 2.41 | 9.2 | 68.88 | 41.95 |  | 5.41 |  | 1758 | -30.7 | 0.26
D25-8 | 2386.5 | 2396.5 | 23.915 | 1948 | 10 |  | 5.01 | 6.76 | 1.6 | 0.34 | 2.68 | 4.57 | 48.68 | 33.02 |  | 2.08 |  | 1757 | -30.7 | 0.21
D25-9 | 2396.5 | 2405.5 | 24.01 | 1947.8556 | 9 |  | 4.89 | 6.29 | 1.2 | 0.46 | 5.47 | 5.54 | 54.57 | 35.76 |  | 1.18 |  | 1756 | -32.1 | 0.23
D25-10 | 2405.5 | 2416.5 | 24.11 | 1947.7112 | 11 |  | 4.82 | 6.77 | 1.2 | 1.88 | 10.68 | 7.84 | 49.68 | 38.59 |  | 1.04 |  | 1755 | -31.2 | 0.34
D26-1 | 2416.5 | 2424 | 24.2025 | 1947.5848 | 7.5 |  | 4.36 | 7.26 | 1.4 | 3.11 | 50.73 | 14.02 | 46.92 | 83.43 | 19.6 | 2.55 |  | 1754 | -32.2 | 0.28
D26-2 | 2424 | 2431 | 24.275 | 1947.4801 | 7 |  | 0.55 | 8.78 | 2.8 | 0.69 | 9.08 | 0.91 | 36.47 | 25.29 | 1.2 | 1.38 |  | 1753 | -34.2 | 0.22
D26-3 | 2431 | 2438 | 24.345 | 1947.379 | 7 |  | 0.7 | 2.18 | 34 | 0.63 | 1.68 | 2.155 | 31.36 | 12.37 | 0.3 | 2.03 |  | 1752 | -33.5 | 0.24
D26-4 | 2438 | 2444.5 | 24.4125 | 1947.2816 | 6.5 |  | 0.62 | 10.6 | 1 | 0.55 | 2.88 | 3.996 | 76.94 | 26.63 | 0.8 | 1.86 |  | 1751 | -32.3 | 0.2
D26-5 | 2444.5 | 2451 | 24.4775 | 1947.1877 | 6.5 |  | 0.79 | 4.25 | 0.9 | 0.52 | 4.84 | 3.63 | 61.81 | 34.84 | 2.6 | 1.99 |  | 1750 | -28.6 | 0.4
D26-6 | 2451 | 2457.5 | 24.5425 | 1947.0939 | 6.5 |  | 0.5 | 6.11 | 0.5 | 0.67 | 5.97 | 0.817 | 43.51 | 24.97 | 1.6 | 2.06 |  | 1749 | -27.5 | 0.3
D26-7 | 2457.5 | 2464 | 24.6075 | 1947 | 6.5 |  | 1.47 | 2.18 | 0.7 | 0.52 | 3.9 | 3.062 | 38.58 | 30.08 | 1.7 | 1.88 |  | 1748 | -24.6 | 0.31
D26-8 | 2464 | 2470 | 24.67 | 1946.8588 | 6 |  | 1.36 | 8.42 | 9.2 | 1.31 | 5.39 | 3.597 | 44.02 | 30.19 | 1 | 1.95 |  | 1747 | -28.9 | 0.41
D26-9 | 2470 | 2476 | 24.73 | 1946.7231 | 6 |  | 1.29 | 9.7 | 7.8 | 1.17 | 5.48 | 2.864 | 44.54 | 24.46 | 1.7 | 2.13 |  | 1746 | -29.9 | 0.21
D26-10 | 2476 | 2482 | 24.79 | 1946.5875 | 6 |  | 0.46 | 3.87 | 0.6 | 0.46 | 3.49 | 1.055 | 35.92 | 19.68 | 0.8 | 10.32 |  | 1745 | -30.3 | 0.21
D26-11 | 2482 | 2488 | 24.85 | 1946.452 | 6 |  | 0.59 | 4.85 | 0.6 | 0.5 | 4.59 | 3.622 | 50.81 | 26.51 | 1.2 | 1.83 |  | 1744 | -34 | 0.3
D26-12 | 2488 | 2494.5 | 24.9125 | 1946.3108 | 6.5 |  | 1.02 | 2.84 | 0.8 | 0.96 | 5.45 | 2.94 | 43.11 | 30.32 | 1 | 1.96 |  | 1743 | -33.3 | 0.33
D26-13 | 2494.5 | 2501.5 | 24.98 | 1946.1582 | 7 |  | 1.43 | 5.81 | 1 | 0.61 | 4.13 | 1.95 | 38.12 | 34.7 | 0.9 | 2.76 |  | 1742 | -28.8 | 0.21
D26-14 | 2501.5 | 2508.5 | 25.05 | 1946 | 7 |  | 2.86 | 6.02 | 3.1 | 1.81 | 6.68 | 2.7 | 34.07 | 34.65 | 4.6 | 2.47 |  | 1741 | -28.4 | 0.38
D27-1 | 2508.5 | 2518.5 | 25.135 | 1945.8606 | 10 |  | 2.3 | 2.61 | 1.5 | 0.35 | 1.93 | 3.4 | 61.54 | 25.92 | 0.39 | 3.52 |  | 1740 | -31.8 | 0.28
D27-2 | 2518.5 | 2528.5 | 25.235 | 1945.6968 | 10 |  | 1.19 | 20.46 | 2.1 | 0.4 | 4.63 | 1.3 | 49.33 | 29.46 | 2.06 | 2.8 |  | 1739 | -31.9 | 0.42
D27-3 | 2528.5 | 2537.5 | 25.33 | 1945.541 | 9 |  | 2.04 | 62.01 | 4.6 | 0.66 | 7.37 | 5.82 | 117.3 | 49.25 | 2.17 | 2.26 |  | 1738 | -32.4 | 0.44
D27-4 | 2537.5 | 2545.5 | 25.415 | 1945.4016 | 8 |  | 2.01 | 12.74 | 1.4 | 1.15 | 9.38 | 6.21 | 92.41 | 47.13 | 1.83 | 2.67 |  | 1737 | -32.3 | 0.34
D27-5 | 2545.5 | 2553.5 | 25.495 | 1945.2705 | 8 |  | 2.75 | 8.05 | 0.7 | 1.4 | 15.49 | 6.4 | 62.54 | 47.66 | 4.36 | 5.04 |  | 1736 | -28.2 | 0.57
D27-6 | 2553.5 | 2561.5 | 25.575 | 1945.1394 | 8 |  | 1.2 | 1.23 | 0.5 | 0.01 | 3.22 | 0.99 | 26.82 | 42.49 | 1.74 | 4.34 |  | 1735 |  | 0.27*
D27-7 | 2561.5 | 2570.5 | 25.66 | 1945 | 9 |  | 1.06 | 1.33 | 0.5 | 0.17 | 1.52 | 0.96 | 33.57 | 27 | 1.35 | 3.68 |  | 1734 |  | 0.27*
D27-8 | 2570.5 | 2579.5 | 25.75 | 1944.8695 | 9 |  | 0.59 | 2.83 | 0.5 | 2.33 | 11.11 | 2.66 | 59.34 | 17.86 | 1.11 | 2.3 |  | 1733 |  | 0.27*
D27-9 | 2579.5 | 2588.5 | 25.84 | 1944.7391 | 9 |  | 6.44 | 25.81 | 1.7 | 1.69 | 20.3 | 13.05 | 82.23 | 40.45 | 4.83 | 2.11 |  | 1732 |  | 0.27*
D27-10 | 2588.5 | 2597.5 | 25.93 | 1944.6086 | 9 |  | 3.26 | 16.77 | 1.7 | 3.76 | 29.76 | 9.64 | 80.85 | 73.31 | 4.92 | 1.48 |  | 1731 |  | 0.27*
D28-1 | 2597.5 | 2606 | 26.0175 | 1944.4819 | 8.5 |  | 1.74 | 2.06 | 0.4 | 0.36 | 1.42 | 3.88 | 35.45 | 16.55 | 0.58 | 1.01 |  | 1730 |  | 0.27*
D28-2 | 2606 | 2614 | 26.1 | 1944.3623 | 8 |  | 0.44 | 2.56 | 0.2 | 0.01 | 2.93 | 1.04 | 23.96 | 11.89 | 1.37 | 0.99 |  | 1729 |  | 0.27*
D28-3 | 2614 | 2622 | 26.18 | 1944.2463 | 8 |  | 0.37 | 2.26 | 0.1 | 0.08 | 0.36 | 0.96 | 18.36 | 11.15 | 0.4 | 1.85 |  | 1728 |  | 0.27*
D28-4 | 2622 | 2631 | 26.265 | 1944.1232 | 9 |  | 0.36 | 4.65 | 0.1 | 0.01 | 0.4 | 2.48 | 7.1 | 17.08 | 0.19 | 1.88 |  | 1727 |  | 0.24
D28-5 | 2631 | 2639 | 26.35 | 1944 | 8 |  | 0.2 | 0.42 | 0.2 | 0.1 | 0.28 | 1.88 | 7.95 | 8.16 | 17.17 | 2.97 |  | 1726 |  | 0.28
D28-6 | 2639 | 2647 | 26.43 | 1943.8904 | 8 |  | 0.53 | 1.09 | 0.4 | 0.23 | 3.25 | 2.92 | 47.38 | 26.71 | 2 | 5.28 |  | 1725 |  | 0.38
D28-7 | 2647 | 2655 | 26.51 | 1943.7808 | 8 |  | 0.6 | 1.06 | 0.3 | 0.12 | 1.99 | 1.18 | 44.84 | 17.12 | 0.36 | 7.78 |  | 1724 |  | 0.38
D28-8 | 2655 | 2663 | 26.59 | 1943.6713 | 8 |  | 0.35 | 1.56 | 0.3 | 0.25 | 1.47 | 2.03 | 51.43 | 100.7 | 0.5 | 10.3 |  | 1723 |  | 0.26
D28-9 | 2663 | 2671 | 26.67 | 1943.5616 | 8 |  | 0.48 | 1.24 | 0.3 | 0.3 | 3.05 | 6.4 | 51.9 | 56.38 | 2.95 | 10.43 |  | 1722 |  | 0.39
D28-10 | 2671 | 2679 | 26.75 | 1943.452 | 8 |  | 1.65 | 0.78 | 0.2 | 0.9 | 13.3 | 30.82 | 43.07 | 74.14 | 5.23 | 6.79 |  | 1721 |  | 0.4
D28-11 | 2679 | 2687 | 26.83 | 1943.3424 | 8 |  | 0.61 | 0.88 | 0.2 | 0.46 | 3.47 | 1.99 | 35.82 | 13.58 | 0.88 | 3.6 |  | 1720 |  | 0.32*
D28-12 | 2687 | 2695 | 26.91 | 1943.2329 | 8 |  | 7.41 | 3.51 | 1.1 | 0.81 | 3.3 | 13.91 | 49.7 | 38.45 | 0.87 | 1.85 |  | 1719 |  | 0.32*
D29-1 | 2695 | 2704 | 26.995 | 1943.1165 | 9 |  | 1.79 | 2.39 | 0.4 | 0.34 | 2.44 | 2.66 | 33.3 | 32.23 | 1.88 | 2.4 |  | 1718 |  | 0.32*
D29-2 | 2704 | 2712 | 27.08 | 1943 | 8 |  | 0.42 | 1.61 | 0.1 | 0.01 | 0.14 | 4.42 | 30.33 | 11.82 | 0 | 2.01 |  | 1717 |  | 0.32*
D29-3 | 2712 | 2720 | 27.16 | 1942.8572 | 8 |  | 0.9 | 3.53 | 0.5 | 0.59 | 6.28 | 9.15 | 84.04 | 40.99 | 0.82 | 1.05 |  | 1716 |  | 0.32*
D29-4 | 2720 | 2728 | 27.24 | 1942.7142 | 8 |  | 2.42 | 4.01 | 0.8 | 1.31 | 12.05 | 7.34 | 68.98 | 46.22 | 4.19 | 2.23 |  | 1715 |  | 0.32*
D29-5 | 2728 | 2736 | 27.32 | 1942.5714 | 8 |  | 1.82 | 3.6 | 0.6 | 0.41 | 3.69 | 2.79 | 28.38 | 30.98 | 0.53 | 2.68 |  | 1714 |  | 0.32*
D29-6 | 2736 | 2744 | 27.4 | 1942.4286 | 8 |  | 0.7 | 1.62 | 0.4 | 0.72 | 7.48 | 3.59 | 59.21 | 28.29 | 4.37 | 2.01 |  | 1713 |  | 0.32*
D29-7 | 2744 | 2752 | 27.48 | 1942.2858 | 8 |  | 0.81 | 1.72 | 0.3 | 0.45 | 3.98 | 4.29 | 66.68 | 27.36 | 1.52 | 2.33 |  | 1712 |  | 0.32*
D29-8 | 2752 | 2760 | 27.56 | 1942.1428 | 8 |  | 0.7 | 1.3 | 0.3 | 0.34 | 3.16 | 2.65 | 62.94 | 32.76 | 0.88 | 3.66 |  | 1711 |  | 0.32*
D29-9 | 2760 | 2768 | 27.64 | 1942 | 8 |  | 0.5 | 1.01 | 0.3 | 0.48 | 2.95 | 2.34 | 45.49 | 40.61 | 0.26 | 4.08 |  | 1710 |  | 0.32*
D29-10 | 2768 | 2776 | 27.72 | 1941.84 | 8 |  | 0.45 | 1.06 | 0.3 | 0.39 | 4.18 | 2.59 | 46.06 | 21.25 | 2.6 | 3.49 |  | 1709 |  | 0.32*
D29-11 | 2776 | 2784 | 27.8 | 1941.6801 | 8 |  | 0.41 | 1.81 | 0.2 | 0.62 | 4 | 3.15 | 68.81 | 27.08 | 1.24 | 1.21 |  | 1708 |  | 0.32*
D29-12 | 2784 | 2793 | 27.885 | 1941.51 | 9 |  | 0.28 | 1.28 | 0.3 | 0.14 | 2.09 | 2.51 | 67.34 | 18.41 | 1.56 | 0.82 |  | 1707 |  | 0.32*
D30-1 | 2793 | 2801.5 | 27.9725 | 1941.335 | 8.5 |  | 5.59 | 6.82 | 0.9 | 0.49 | 5.63 | 11.09 | 62.22 | 41 | 1.68 | 1.33 |  | 1706 |  | 0.32*
D30-2 | 2801.5 | 2810 | 28.0575 | 1941.165 | 8.5 |  | 3.07 | 12.14 | 1.2 | 2.59 | 19.67 | 10.51 | 67.3 | 51.55 | 4.31 | 3.11 |  | 1705 |  | 0.32*
D30-3 | 2810 | 2818 | 28.14 | 1941 | 8 |  | 2.87 | 7.94 | 0.9 | 1.83 | 13.76 | 10.39 | 74.06 | 41.82 | 4.53 | 1.75 |  | 1704 |  | 0.32*
D30-4 | 2818 | 2826 | 28.22 | 1940.8558 | 8 |  | 0.9 | 24.18 | 2.1 | 0.14 | 1.3 | 25.85 | 89.69 | 52.06 | 0.05 | 2.98 |  | 1703 |  | 0.32*
D30-5 | 2826 | 2834 | 28.3 | 1940.7117 | 8 |  | 1.81 | 1.44 | 1.3 | 0.08 | 1.29 | 3.16 | 49.48 | 17.35 | 0.02 |  |  | 1702 |  | 0.32*
D30-6 | 2834 | 2842 | 28.38 | 1940.5676 | 8 |  | 1.51 | 8.55 | 1.3 | 0.01 | 1.24 | 4.99 | 64.6 | 21.89 | 0 | 3.21 |  | 1701 |  | 0.32*
D30-7 | 2842 | 2850 | 28.46 | 1940.4235 | 8 |  | 0.77 | 2.62 | 0.8 | 0.24 | 1.42 | 2.3 | 41.9 | 21 | 0.32 | 3.37 |  | 1700 |  | 0.32*
D30-8 | 2850 | 2858 | 28.54 | 1940.2793 | 8 |  | 0.7 | 3.75 | 0.6 | 0.11 | 1.54 | 1.89 | 45.56 | 22.48 | 0.17 | 3.35 |  | 1699 |  | 0.32*
D30-9 | 2858 | 2866 | 28.62 | 1940.1351 | 8 |  | 1.27 | 10.26 | 1.9 | 1.01 | 7.45 | 3.07 | 53.11 | 32.6 | 2.23 | 3.03 |  | 1698 |  | 0.32*
D30-10 | 2866 | 2873 | 28.695 | 1940 | 7 |  | 0.46 | 2.61 | 0.8 | 0.14 | 2.5 | 1 | 28.17 | 21.31 | 40 | 3.19 |  | 1697 |  | 0.32*
D30-11 | 2873 | 2880 | 28.765 | 1939.8134 | 7 |  | 0.46 | 0.57 | 0.5 | 0.01 | 0.45 | 1 | 17.19 | 12.46 | 0.02 | 2.86 |  | 1696 |  | 0.32*
D30-12 | 2880 | 2887 | 28.835 | 1939.6267 | 7 |  | 0.86 | 0.41 | 0.1 | 0.01 | 1.69 | 1 | 6 | 6.37 | 0.03 | 3.98 |  | 1695 |  | 0.32*
D30-13 | 2887 | 2894.5 | 28.9075 | 1939.4333 | 7.5 |  | 3.52 | 2.58 | 0.3 | 0.27 | 4.02 | 8.1 | 28.13 | 16.51 | 3.33 | 3.53 |  | 1694 |  | 0.32*
D31-1 | 2894.5 | 2903 | 28.9875 | 1939.22 | 8.5 |  | 0.27 | 2.93 | 0.2 | 0.22 | 2.29 | 1 | 35.41 | 15.7 | 0.57 | 2.54 |  | 1693 |  | 0.32*
D31-2 | 2903 | 2911 | 29.07 | 1939 | 8 |  | 0.5 | 5.91 | 0.7 | 0.22 | 2.48 | 3.01 | 58.04 | 28.5 | 4.26 | 3.65
D31-3 | 2911 | 2919 | 29.15 | 1938.8 | 8 |  | 1.42 | 19.68 | 2.1 | 0.24 | 1.77 | 5.62 | 105.3 | 51.05 | 0.27 | 2.4
D31-4 | 2919 | 2927 | 29.23 | 1938.6 | 8 |  | 3.68 | 171.3 | 15 | 0.01 | 1.41 | 5.23 | 142 | 83.43 | 6.44 | 2.6
D31-5 | 2927 | 2935 | 29.31 | 1938.4 | 8 |  | 1.3 | 19.75 | 3.4 | 0.63 | 6.5 | 3.89 | 86.9 | 45.74 | 2.09 | 2.68
D31-6 | 2935 | 2943 | 29.39 | 1938.2 | 8 |  | 0.86 | 4.64 | 0.5 | 0.97 | 9.22 | 2.55 | 75.37 | 30.54 | 4.22 | 4.25
D31-7 | 2943 | 2951 | 29.47 | 1938 | 8 |  | 0.38 | 2.84 | 0.4 | 0.01 | 1.36 | 1 | 43.61 | 18.59 | 3.51 | 3.01
D31-8 | 2951 | 2959 | 29.55 | 1937.8533 | 8 |  | 1.05 | 33.49 | 1.9 | 0.35 | 4.41 | 1.75 | 77.8 | 27.1 | 8.6 | 1.35
D31-9 | 2959 | 2967 | 29.63 | 1937.7064 | 8 |  | 0.42 | 20.97 | 1.3 | 0.38 | 3 | 1.46 | 149.9 | 15.43 | 0.43 | 1.86
D31-10 | 2967 | 2975 | 29.71 | 1937.5597 | 8 |  | 0.34 | 4.77 | 0.3 | 0.24 | 3.12 | 18.28 | 205.9 | 15.27 | 0.29 | 1.86
D31-11 | 2975 | 2983 | 29.79 | 1937.4128 | 8 |  | 0.26 | 4.14 | 0.4 | 0.21 | 2.11 | 1 | 160.7 | 18.59 | 1.01 | 1.47
D31-12 | 2983 | 2991 | 29.87 | 1937.2661 | 8 |  | 0.46 | 3.35 | 0.4 | 0.19 | 2.72 | 1.45 | 68.52 | 16.78 | 0.37 | 2.19
D31-13 | 2991 | 2998 | 29.945 | 1937.1284 | 7 |  | 0.34 | 4.9 | 0.5 | 0.3 | 2.69 | 2.4 | 60.73 | 18.84 | 0.9 | 1.24
D32-1 | 2998 | 3005 | 30.015 | 1937 | 7 |  | 0.56 | 3.64 | 0.4 | 0.42 | 3.79 | 1.92 | 59.63 | 17.97 | 0 | 1.35
D32-2 | 3005 | 3012 | 30.085 | 1936.8 | 7 |  | 0.52 | 9.34 | 1.8 | 0.29 | 4.85 | 5.42 | 87.82 | 28.48 | 0 | 3.43
D32-3 | 3012 | 3019 | 30.155 | 1936.6 | 7 |  | 0.66 | 4.4 | 1.1 | 1.19 | 7.43 | 1.95 | 42.52 | 29.62 | 0.91
D32-4 | 3019 | 3026 | 30.225 | 1936.4 | 7 |  | 5.98 | 8.65 | 3.3 | 4.84 | 62.84 | 14.87 | 65.7 | 77.08 | 13.69 | 16.77
D32-5 | 3026 | 3033 | 30.295 | 1936.2 | 7 |  | 2.07 | 7.44 | 1.7 | 2.31 | 18.54 | 3.62 | 44.45 | 67.46 | 2.34 | 2.31
D32-6 | 3033 | 3040 | 30.365 | 1936 | 7 |  | 0.47 | 1.18 | 0.1 | 0.34 | 0.22 | 1 | 10.85 | 10.61 | 1.63 | 2.56
D32-7 | 3040 | 3047 | 30.435 | 1935.9028 | 7 |  | 0.39 | 1.71 | 0.9 | 0.07 | 1.21 | 1 | 18.99 | 19.42 | 11.19
D32-8 | 3047 | 3054 | 30.505 | 1935.8055 | 7 |  | 0.78 | 9.63 | 1.3 | 0.45 | 4.11 | 2.9 | 58.01 | 59.71 | 1.34 | 2.56
D32-9 | 3054 | 3061 | 30.575 | 1935.7084 | 7 |  | 0.44 | 6.2 | 0.8 | 0.21 | 2.27 | 2.99 | 75.58 | 35.81 | 35.04 | 3.71
D32-10 | 3061 | 3068 | 30.645 | 1935.6111 | 7 |  | 0.51 | 2 | 0.5 | 0.47 | 4.65 | 20.92 | 79.27 | 39.4 | 0.83 | 3.36
D32-11 | 3068 | 3075 | 30.715 | 1935.5139 | 7 |  | 0.64 | 1.25 | 0.5 | 0.71 | 4.59 | 3.9 | 41.87 | 23.5 | 1.02 | 3.72
D32-12 | 3075 | 3082 | 30.785 | 1935.4166 | 7 |  | 0.27 | 0.68 | 0.5 | 0.44 | 3.35 | 1 | 36.48 | 24.47 | 1.29 | 3.68
D32-13 | 3082 | 3089 | 30.855 | 1935.3195 | 7 |  | 0.34 | 1.06 | 0.5 | 0.35 | 4.17 | 1 | 49.77 | 33.3 | 0.69 | 3.18
D32-14 | 3089 | 3097 | 30.93 | 1935.2153 | 8 |  | 1.74 | 7.94 | 3.1 | 0.8 | 3.29 | 8.65 | 83.91 | 75.86 | 0.88 | 1.77
D33-1 | 3097 | 3105 | 31.01 | 1935.1041 | 8 |  | 1.66 | 3.95 | 1.4 | 2.07 | 4.26 | 32.72 | 75.93 | 104.1 | 3.1
D33-2 | 3105 | 3112 | 31.085 | 1935 | 7 |  | 6.66 | 3.19 | 2 | 15.4 | 38.61 | 143.9 | 49.42 | 366.2 | 3.29 | 3.1
D33-3 | 3112 | 3119 | 31.155 | 1934.86 | 7 |  | 2.75 | 5.55 | 1.1 | 0.85 | 5.49 | 48.88 | 67.35 | 56.05 | 4.75 | 2.58
D33-4 | 3119 | 3126 | 31.225 | 1934.72 | 7 |  | 1.5 | 62.7 | 2.4 | 1.38 | 13.65 | 5.58 | 80.23 | 41.9 | 2.93 | 5.25
D33-5 | 3126 | 3133 | 31.295 | 1934.58 | 7 |  | 1.6 | 4.4 | 1.3 | 1.57 | 13.99 | 4.34 | 34.08 | 34.51 | 1.34 | 3.83
D33-6 | 3133 | 3141 | 31.37 | 1934.4301 | 8 |  | 1.81 | 2 | 0.8 | 0.41 | 3.29 | 3.55 | 27.99 | 25.66 | 1.49 | 4.1
D33-7 | 3141 | 3148 | 31.445 | 1934.28 | 7 |  | 1.01 | 1.21 | 0.4 | 0.14 | 0.79 | 1 | 8.37 | 25.9 | 1.27 | 6.99
D33-8 | 3148 | 3155 | 31.515 | 1934.14 | 7 |  | 2.57 | 1.08 | 1.3 | 0.21 | 1.35 | 4.32 | 8.65 | 40.23 | 0.33 | 7.26
D33-9 | 3155 | 3162 | 31.585 | 1934 | 7 |  | 2.03 | 1.39 | 0.6 | 0.23 | 2.52 | 1.21 | 10.36 | 25.36 | 1.59 | 7.15
d33-10 | 3162 | 3169 | 31.655 | 1933.9255 | 7 |  | 1.32 | 1.18 | 1.5 | 0.17 | 2.75 | 3.42 | 38.34 | 34.68 | 3.07 | 5.81
d33-11 | 3169 | 3176 | 31.725 | 1933.8511 | 7 |  | 0.5 | 0.81 | 0.8 | 0.26 | 2.22 | 3.65 | 41.03 | 38.61 | 0 | 5.49
d33-12 | 3176 | 3183 | 31.795 | 1933.7766 | 7 |  | 0.79 | 2.6 | 1 | 0.21 | 1.5 | 7.42 | 46.52 | 25.82 | 1.82 | 5.59
d33-13 | 3183 | 3190 | 31.865 | 1933.7021 | 7 |  | 0.94 | 3.41 | 1.2 | 0.12 | 1.44 | 6.5 | 36.63 | 35.96 | 0.76 | 6.41
d33-14 | 3190 | 3198 | 31.94 | 1933.6223 | 8 |  | 3.42 | 3.78 | 1.6 | 0.45 | 2.17 | 8.91 | 46.32 | 45.45 | 0 | 6.29
d34-1 | 3198 | 3206 | 32.02 | 1933.5372 | 8 |  | 1.81 | 1.73 | 1.5 | 0.18 | 1.83 | 4.6 | 42.23 | 58.97 | 0 | 6.67
d34-2 | 3206 | 3213 | 32.095 | 1933.4574 | 7 |  | 1.11 | 72.81 | 18 | 0.02 | 6.03 | 5.97 | 181.7 | 85.49 | 0.1 | 3.68
d34-3 | 3213 | 3220 | 32.165 | 1933.3829 | 7 |  | 2.55 | 64.88 | 13 | 0.7 | 7.06 | 5.22 | 101.2 | 87.7 | 0 | 2.04
d34-4 | 3220 | 3227 | 32.235 | 1933.3085 | 7 |  | 6.37 | 8.6 | 2.4 | 0.52 | 4.17 | 15.01 | 31.54 | 28.1 | 0.5 | 2.06
d34-5 | 3227 | 3234 | 32.305 | 1933.234 | 7
d34-6 | 3234 | 3241 | 32.375 | 1933.1595 | 7 |  | 1.21 | 1.96 | 0.6 | 0.41 | 4.87 | 4.35 | 25.21 | 20.66 | 0.21 | 2.13
d34-7 | 3241 | 3249 | 32.45 | 1933.0798 | 8 |  | 1.23 | 1.54 | 0.6 | 0.28 | 4.72 | 3.21 | 16.93 | 15.53 | 0.47 | 2.86
d34-8 | 3249 | 3256 | 32.525 | 1933 | 7 |  | 1.02 | 0.56 | 0.7 | 0.01 | 1.4 | 1.57 | 6.37 | 15.78 | 1.21 | 3.85
d34-9 | 3256 | 3264 | 32.6 | 1932.88 | 8 |  | 2.71 | 0.53 | 0.8 | 0.01 | 2.87 | 4.76 | 15.48 | 17.82 | 0.32 | 4.72
d34-10 | 3264 | 3272 | 32.68 | 1932.752 | 8 |  | 1.59 | 3.63 | 1.2 | 0.5 | 5.46 | 4.42 | 41.17 | 27.05 | 0.81 | 3.82
d34-11 | 3272 | 3279 | 32.755 | 1932.632 | 7 |  | 1.79 | 2.25 | 1.7 | 0.36 | 5.97 | 4.61 | 26.92 | 24.2 | 0.21 | 3.53
d34-12 | 3279 | 3286 | 32.825 | 1932.52 | 7 |  | 1.79 | 1.49 | 1 | 0.45 | 8.67 | 4.01 | 23.25 | 39.2 | 0.83 | 3.83
d34-13 | 3286 | 3293 | 32.895 | 1932.408 | 7 |  | 1.94 | 1.26 | 0.7 | 0.01 | 2.55 | 4.39 | 25.12 | 24.82 | 0.18
d34-14 | 3293 | 3300 | 32.965 | 1932.296 | 7 |  | 6.27 | 3.29 | 1.1 | 1.01 | 5.09 | 11.87 | 49.95 | 29.47 | 0 | 3.52
d35-1 | 3300 | 3306 | 33.03 | 1932.192 | 6 |  | 0.93 | 2.55 | 0.1 | 0.4 | 4.9 | 2.31 | 52.05 | 17.74 | 0 | 2.47
d35-2 | 3306 | 3312 | 33.09 | 1932.0959 | 6 |  | 1.06 | 3.9 | 0.8 | 0.55 | 7.23 | 3.53 | 51.34 | 22.43 | 0.51 | 4
d35-3 | 3312 | 3318 | 33.15 | 1932 | 6 |  | 1.51 | 8.07 | 1.4 | 0.5 | 5.66 | 3.48 | 57.29 | 46.34 | 1.7 | 5.4
d35-4 | 3318 | 3324 | 33.21 | 1931.8776 | 6 |  | 0.64 | 8.03 | 0.8 | 0.01 | 1.62 | 3.43 | 47.87 | 33.75 | 0 | 6.41
d35-5 | 3324 | 3330 | 33.27 | 1931.7551 | 6 |  | 0.63 | 24.74 | 1.6 | 0.01 | 1.58 | 3.76 | 55.31 | 37.1 |  | 4.91
d35-6 | 3330 | 3336 | 33.33 | 1931.6327 | 6 |  | 0.77 | 33.2 | 4.1 | 0.01 | 1.59 | 3.29 | 73.39 | 42.17 | 0 | 2.08
d35-7 | 3336 | 3343 | 33.395 | 1931.5103 | 7 |  | 0.61 | 22.52 | 2.1 | 0.01 | 1.74 | 3.8 | 62.12 | 37.94 | 0.19 | 1.33
d35-8 | 3343 | 3349 | 33.46 | 1931.3776 | 6 |  | 0.82 | 18.27 | 1.3 | 0.01 | 2.49 | 4.31 | 69.82 | 26.57 | 0.28 | 0.97
d35-9 | 3349 | 3355 | 33.52 | 1931.2449 | 6 |  | 0.55 | 2.24 | 0.6 | 0.14 | 3.37 | 3.84 | 65.07 | 15.77 | 1.35 | 0.83
d35-10 | 3355 | 3361 | 33.58 | 1931.1224 | 6 |  | 0.64 | 1.78 | 0.1 | 0.39 | 5.05 | 3.23 | 41.7 | 14.31 | 0.21 | 1.65
d35-11 | 3361 | 3367 | 33.64 | 1931 | 6 |  | 0.64 | 0.64 | 0.1 | 0.49 | 5.09 | 1.41 | 20.18 | 10.9 | 0.1 | 1.93
d35-12 | 3367 | 3373 | 33.7 | 1930.9178 | 6 |  | 0.76 | 0.78 | 0.1 | 0.01 | 4.13 | 3.34 | 44.51 | 19.3 | 0.05 | 2.23
d35-13 | 3373 | 3379 | 33.76 | 1930.8356 | 6 |  | 0.57 | 1.24 | 0.1 | 0.01 | 3.12 | 1.47 | 51.94 | 15.48 | 0 | 2.08
d35-14 | 3379 | 3385 | 33.82 | 1930.7534 | 6 |  | 4.9 | 3.68 | 1.4 | 2.51 | 24.68 | 13.15 | 81.74 | 56.57 | 3.77 | 3.2
d35-15 | 3385 | 3392 | 33.885 | 1930.6644 | 7 |  | 8.57 | 6.66 | 2.7 | 1.53 | 10.74 | 16.02 | 67.03 | 37.59 | 1.01 | 1.72
D36-1 | 3392 | 3398 | 33.95 | 1930.5753 | 6 |  | 0.6 | 12.42 | 0.7 | 0.29 | 4.91 | 4.937 | 72.9 | 24.63 | 3.18 | 1.33
D36-2 | 3398 | 3404 | 34.01 | 1930.4932 | 6 |  | 2.36 | 35.73 | 8.5 | 1.25 | 15.03 | 9.81 | 132.7 | 53.23 |  | 2.56
D36-3 | 3404 | 3410 | 34.07 | 1930.411 | 6 |  | 0.56 | 3.95 | 0.7 | 0.46 | 6.18 | 3.036 | 56.39 | 33.26 |  | 2.21
D36-4 | 3410 | 3416 | 34.13 | 1930.3287 | 6 |  | 0.77 | 3.38 | 0.5 | 1.2 | 11.76 | 3.088 | 60.79 | 30.04 |  | 2.06
D36-5 | 3416 | 3422 | 34.19 | 1930.2466 | 6 |  | 1.15 | 5.08 | 0.6 | 3.66 | 18.81 | 6.724 | 86.85 | 51.59 |  | 1.46
D36-6 | 3422 | 3428 | 34.25 | 1930.1644 | 6 |  | 3.37 | 28.31 | 2.8 | 2.48 | 53.59 | 15.44 | 140.8 | 73.95 |  | 3.14
D36-7 | 3428 | 3434 | 34.31 | 1930.0822 | 6 |  | 0.35 | 1.79 | 0.3 | 0.73 | 7.48 | 1 | 30.72 | 9.998 |  | 1.18
D36-8 | 3434 | 3440 | 34.37 | 1930 | 6 |  | 0.95 | 1.71 | 0.4 | 0.35 | 2.94 | 1.944 | 12.08 | 10.94 |  | 1.26
D36-9 | 3440 | 3448 | 34.44 | 1929.8628 | 8 |  | 0.64 | 1.07 | 0.8 | 0.19 | 2.07 | 2.112 | 11.28 | 9.879 |  | 2.33
D36-10 | 3448 | 3455 | 34.515 | 1929.7157 | 7 |  | 0.08 | 0.91 | 0.2 | 0.01 | 1.63 | 1.705 | 44.88 | 16.79 |  | 1.27
D36-11 | 3455 | 3462 | 34.585 | 1929.5785 | 7 |  | 0.11 | 1.06 | 0.1 | 0.01 | 0.77 | 1.735 | 53.84 | 21.79 | 1.93
D36-12 | 3462 | 3469 | 34.655 | 1929.4412 | 7 |  | 0.18 | 1.99 | 0.3 | 0.27 | 2.22 | 3.156 | 53.42 | 23.14 |  | 1.48
D36-13 | 3469 | 3476 | 34.725 | 1929.304 | 7 |  | 0.47 | 2.22 | 0.3 | 1.09 | 10.9 | 4.237 | 38.4 | 31.23 |  | 3.31
D36-14 | 3476 | 3484 | 34.8 | 1929.1569 | 8 |  | 4.12 | 5.04 | 0.7 | 1.94 | 37.54 | 10.21 | 38.12 | 52.11 |  | 9.27
D36-15 | 3484 | 3492 | 34.88 | 1929 | 8 |  | 3.95 | 4.98 | 0.6 | 1.08 | 17.66 | 8.468 | 19.16 | 35.4 |  | 1.85
D37-1 | 3492 | 3498 | 34.95 | 1928.8372 | 6 |  | 0.76 | 1.36 | 0.6 | 0.39 | 2.04 | 1 | 26.9 | 10.49 |  | 1.74
D37-2 | 3498 | 3504 | 35.01 | 1928.6976 | 6 |  | 0.17 | 2.33 | 0.2 | 0.16 | 1.39 | 1 | 40.43 | 16.18 |  | 1.37
D37-3 | 3504 | 3510 | 35.07 | 1928.5581 | 6 |  | 0.17 | 4.38 | 0.4 | 0.27 | 1.73 | 2.685 | 59 | 19.59 |  | 2.34
D37-4 | 3510 | 3516 | 35.13 | 1928.4186 | 6 |  | 0.2 | 5.11 | 0.4 | 0.3 | 2.18 | 1.885 | 52.56 | 45.58 |  | 2.09
D37-5 | 3516 | 3522 | 35.19 | 1928.2791 | 6 |  | 0.19 | 4 | 0.3 | 0.8 | 4.39 | 1 | 51 | 37.44 |  | 2.4
D37-6 | 3522 | 3528 | 35.25 | 1928.1395 | 6 |  | 0.84 | 3.94 | 0.5 | 0.75 | 4.5 | 3.454 | 50.8 | 38.8 | 2.47 | 1.9
D37-7 | 3528 | 3534 | 35.31 | 1928 | 6 |  | 1.09 | 4.02 | 0.7 | 1.18 | 7.05 | 1.61 | 50.42 | 55.2 |  | 1.55
D37-8 | 3534 | 3540 | 35.37 | 1927.8667 | 6 |  | 0.59 | 6.82 | 0.5 | 0.54 | 3.15 | 2.612 | 59.86 | 36.59 |  | 1.47
D37-9 | 3540 | 3546 | 35.43 | 1927.7333 | 6 |  | 0.5 | 2.38 | 0.3 | 0.39 | 2.27 | 1.47 | 43.72 | 21.71 |  | 2.04
D37-10 | 3546 | 3552 | 35.49 | 1927.6 | 6 |  | 0.67 | 6.23 | 0.7 | 0.94 | 5.3 | 2.264 | 63.8 | 31.5 |  | 1.75
D37-11 | 3552 | 3558.5 | 35.5525 | 1927.4611 | 6.5 |  | 2.64 | 6.97 | 1.3 | 2.81 | 24.19 | 6.914 | 91.81 | 109.9 |  | 1.83
D38-1 | 3558.5 | 3563.5 | 35.61 | 1927.3334 | 5 |  | 1.05 | 3.18 | 0.8 | 0.34 | 3.28 | 19.26 | 81.84 | 91.5 |  | 2.47
D38-2 | 3563.5 | 3568.5 | 35.66 | 1927.2222 | 5 |  | 0.91 | 2.7 | 0.4 | 0.42 | 2.13 | 0.932 | 48.71 | 39.45 |  | 3.76
D38-3 | 3568.5 | 3573.5 | 35.71 | 1927.1111 | 5 |  | 0.78 | 6.11 | 0.5 | 0.7 | 3.04 | 15.82 | 39.91 | 100.6
D38-4 | 3573.5 | 3578.5 | 35.76 | 1927 | 5 |  | 0.7 | 4.66 | 0.6 | 0.59 | 2.23 | 8.76 | 27.98 | 195.8 |  | 3.87
D38-5 | 3578.5 | 3583.5 | 35.81 | 1926.8823 | 5 |  | 1.06 | 3.44 | 0.5 | 0.81 | 5.81 | 1.46 | 27.37 | 96.61 |  | 5.33
D38-6 | 3583.5 | 3588.5 | 35.86 | 1926.7646 | 5 |  | 2.11 | 3.1 | 0.5 | 1.24 | 8.23 | 1 | 33.05 | 58.27 |  | 6.18
D38-7 | 3588.5 | 3593.5 | 35.91 | 1926.6471 | 5 |  | 11.22 | 7.68 | 1.6 | 6.73 | 76.23 | 12.35 | 43.7 | 182.7 | 3.84 | 8.21
D38-8 | 3593.5 | 3598.5 | 35.96 | 1926.5294 | 5 |  | 3.23 | 4.76 | 1.1 | 2.14 | 17.23 | 1 | 38.78 | 71.86 |  | 5.98
D38-9 | 3598.5 | 3603.5 | 36.01 | 1926.4117 | 5 |  | 1.51 | 2.47 | 0.9 | 0.66 | 4.58 | 1.09 | 41.47 | 46.25 |  | 5.85
D38-10 | 3603.5 | 3609.5 | 36.065 | 1926.2823 | 6 |  | 1.53 | 2.18 | 0.6 | 0.74 | 5.91 | 1.107 | 49.69 | 39.72 |  | 7.54
D38-11 | 3609.5 | 3615.5 | 36.125 | 1926.1412 | 6 |  | 0.92 | 1.58 | 0.4 | 0.44 | 3.74 | 1.333 | 40.07 | 30.82 |  | 9.69
D38-12 | 3615.5 | 3621.5 | 36.185 | 1926 | 6 |  | 1.88 | 0.85 | 0.4 | 0.1 | 0.64 | 1.523 | 19.66 | 33.39 |  | 11.07
D38-13 | 3621.5 | 3627.5 | 36.245 | 1925.9226 | 6 |  | 0.8 | 2.13 | 0.4 | 0.11 | 0.6 | 1 | 48.46 | 37.09 |  | 9.77
D38-14 | 3627.5 | 3633.5 | 36.305 | 1925.8452 | 6 |  | 1 | 2.04 | 0.5 | 0.29 | 2.44 | 3.69 | 91.93 | 32.89 |  | 7.17
D38-15 | 3633.5 | 3639.5 | 36.365 | 1925.7677 | 6 |  | 0.76 | 2.87 | 0.9 | 0.42 | 3.97 | 4.22 | 95.92 | 25.25 |  | 4.81
D38-16 | 3639.5 | 3645.5 | 36.425 | 1925.6903 | 6 |  | 0.57 | 3.61 | 0.5 | 0.64 | 6.64 | 3.67 | 77.14 | 21.97 |  | 2.87
D38-17 | 3645.5 | 3651.5 | 36.485 | 1925.6129 | 6 |  | 3.72 | 3.32 | 0.6 | 1.04 | 8.86 | 11.76 | 53.1 | 28 |  | 2.01
D39-1 | 3651.5 | 3658.5 | 36.55 | 1925.5291 | 7 |  | 2.06 | 3.13 | 0.6 | 2.63 | 18.13 | 4.93 | 51.66 | 47.9 | 2.66 | 1.81
D39-2 | 3658.5 | 3665 | 36.6175 | 1925.4419 | 6.5 |  | 1.93 | 3.57 | 0.7 | 2.03 | 18.81 | 9.09 | 65.77 | 50.05 |  | 1.88
D39-3 | 3665 | 3672 | 36.685 | 1925.3549 | 7 |  | 1.71 | 3.15 | 0.7 | 0.46 | 8.72 | 9.62 | 65.1 | 36.06 |  | 2.66
D39-4 | 3672 | 3679 | 36.755 | 1925.2645 | 7 |  | 0.82 | 4.63 | 0.7 | 0.47 | 4.68 | 3.2 | 60.29 | 42.09 |  | 1.98
D39-5 | 3679 | 3685.5 | 36.8225 | 1925.1774 | 6.5 |  | 2.3 | 6.08 | 1.3 | 1.87 | 21.34 | 3.54 | 42.77 | 56.42 |  | 3.56
D39-6 | 3685.5 | 3692.5 | 36.89 | 1925.0903 | 7 |  | 1.19 | 2.11 | 0.9 | 0.78 | 12.64 | 1 | 20.27 | 45.67 |  | 2.59
D39-7 | 3692.5 | 3699.5 | 36.96 | 1925 | 7 |  | 0.95 | 0.95 | 0.5 | 0.48 | 5.03 | 1 | 16.6 | 24.95 |  | 3.41
D39-8 | 3699.5 | 3706.5 | 37.03 | 1924.9171 | 7 |  | 1.37 | 1.61 | 0.7 | 0.41 | 3.18 | 4.97 | 35.33 | 43.67 |  | 4.25
D39-9 | 3706.5 | 3713.5 | 37.1 | 1924.8344 | 7 |  | 0.9 | 1.08 | 0.6 | 0.25 | 2.55 | 1 | 22.48 | 29.89 |  | 4.69
D39-10 | 3713.5 | 3720.5 | 37.17 | 1924.7515 | 7 |  | 0.83 | 1.55 | 0.5 | 0.28 | 2.67 | 1 | 32.09 | 37.03 |  | 5.11
D39-11 | 3720.5 | 3727.5 | 37.24 | 1924.6686 | 7 |  | 0.63 | 1.66 | 0.5 | 0.29 | 2.83 | 1 | 38.47 | 54.59 | 2 | 4.91
D39-12 | 3727.5 | 3734.5 | 37.31 | 1924.5858 | 7 |  | 0.6 | 1.9 | 0.5 | 0.23 | 2.09 | 1 | 67.34 | 38.94 |  | 4.83
D39-13 | 3734.5 | 3741.5 | 37.38 | 1924.5029 | 7 |  | 1.59 | 7.71 | 0.8 | 0.49 | 3.92 | 13.66 | 107.1 | 145.8 |  | 3.22
D39-14 | 3741.5 | 3748.5 | 37.45 | 1924.4202 | 7 |  | 3.72 | 5.58 | 1 | 0.01 | 3.89 | 8.69 | 51.63 | 64.21 |  | 2.1
D40-1 | 3748.5 | 3755.5 | 37.52 | 1924.3373 | 7 |  | 4.98 | 8.77 | 1.3 | 0.32 | 6.27 | 11.89 | 59.54 | 41.61 |  | 2.29
D40-2 | 3755.5 | 3762.5 | 37.59 | 1924.2544 | 7 |  | 7.21 | 11.74 | 2.4 | 1.68 | 27.95 | 20.59 | 103.4 | 70.85 |  | 4.02
D40-3 | 3762.5 | 3769.5 | 37.66 | 1924.1716 | 7 |  | 6.39 | 5.82 | 1.5 | 2.15 | 28.52 | 18.96 | 64.95 | 72.34 |  | 4.68
D40-4 | 3769.5 | 3776.5 | 37.73 | 1924.0887 | 7 |  | 4.45 | 1.77 | 0.6 | 0.4 | 5.61 | 10.77 | 18.71 | 26.5 |  | 3.66
D40-5 | 3776.5 | 3784.5 | 37.805 | 1924 | 8 |  | 2.56 | 0.77 | 0.8 | 0.18 | 3.02 | 3.49 | 5.74 | 20.19 |  | 3.46
D40-6 | 3784.5 | 3792 | 37.8825 | 1923.8239 | 7.5 |  | 6.58 | 1.35 | 0.7 | 0.74 | 2.69 | 13.84 | 14.32 | 20.52 |  | 4.26
D40-7 | 3792 | 3799.5 | 37.9575 | 1923.6534 | 7.5 |  | 4.29 | 3.58 | 1.1 | 0.72 | 6.88 | 10.31 | 38.25 | 40.87 |  | 3.36
D40-8 | 3799.5 | 3807 | 38.0325 | 1923.4829 | 7.5 |  | 2.89 | 3.44 | 0.8 | 0.29 | 3.32 | 9.34 | 37.81 | 29.17 |  | 2.59
D40-9 | 3807 | 3814 | 38.105 | 1923.3182 | 7 |  | 3.52 | 6.63 | 1.1 | 0.36 | 3.41 | 10.19 | 62.43 | 40.93 |  | 2.21
D40-10 | 3814 | 3821 | 38.175 | 1923.1591 | 7 |  | 3.09 | 3.56 | 0.8 | 2.85 | 4.65 | 24.41 | 62.71 | 76.49 |  | 2.62
D40-11 | 3821 | 3828 | 38.245 | 1923 | 7 |  | 2.18 | 1.33 | 0.6 | 0.61 | 2.95 | 4.58 | 27.2 | 30.9 |  | 3.88
D40-12 | 3828 | 3835.5 | 38.3175 | 1922.8389 | 7.5 |  | 2.52 | 3.18 | 0.4 | 0.59 | 8.76 | 5.74 | 49.31 | 44.82 |  | 2.86
D40-13 | 3835.5 | 3843 | 38.3925 | 1922.6722 | 7.5 |  | 8.21 | 2.28 | 0.5 | 1.17 | 7.93 | 19.13 | 37.35 | 28.36 |  | 3.18
D40-14 | 3843 | 3851 | 38.47 | 1922.5 | 8 |  | 14.81 | 2.07 | 1 | 1.62 | 8.08 | 27.73 | 16.99 | 26.05 |  | 1.88
D41-1 | 3851 | 3859 | 38.55 | 1922.3223 | 8 |  | 0.62 | 1.55 | 0.7 | 0.43 | 4.5 | 3 | 12.44 | 23.84 | 13.13 | 1.6
D41-2 | 3859 | 3866 | 38.625 | 1922.1555 | 7 |  | 0.4 | 1 | 0.3 | 0.01 | 1.68 | 3 | 11.93 | 13.13
D41-3 | 3866 | 3873 | 38.695 | 1922 | 7 |  | 0.48 | 1.38 | 0.2 | 0.01 | 1.73 | 3 | 12.67 | 25.63
D41-4 | 3873 | 3880 | 38.765 | 1921.8955 | 7 |  | 1.87 | 1.29 | 0.4 | 0.26 | 2.18 | 3 | 17.02 | 13.17 |  | 3.09
D41-5 | 3880 | 3887 | 38.835 | 1921.791 | 7 |  | 3.46 | 0.86 | 0.4 | 0.44 | 2.23 | 6.35 | 14.41 | 17.97 |  | 6.3
D41-6 | 3887 | 3894 | 38.905 | 1921.6865 | 7 |  | 1.33 | 1.52 | 0.3 | 0.15 | 1.09 | 3 | 23.1 | 79.57 |  | 6.81
D41-7 | 3894 | 3901 | 38.975 | 1921.582 | 7 |  | 0.37 | 0.8 | 0.3 | 0.01 | 1.51 | 3 | 16.46 | 56.98 |  | 5.8
D41-8 | 3901 | 3908 | 39.045 | 1921.4777 | 7 |  | 0.63 | 1.09 | 0.3 | 0.01 | 2.5 | 3 | 21.11 | 26.3 |  | 3.04
D41-9* | 3908 | 3918 | 39.13 | 1921.3507 | 10
D42-1 | 3918 | 3926 | 39.22 | 1921.2164 | 8 |  | 1.3 | 35.97 | 0.1 | 0.52 | 7.12 | 6.8 | 103.5 | 50.12 | 4.2 | 3
D42-2 | 3926 | 3933 | 39.295 | 1921.1045 | 7 |  | 1.71 | 8.86 | 1 | 0.49 | 5.64 | 7.09 | 87.33 | 48.97
D42-3 | 3933 | 3940 | 39.365 | 1921 | 7 |  | 1.14 | 4.01 | 0.4 | 0.88 | 9.41 | 11.15 | 86.06 | 104.9 |  | 1.76
D42-4 | 3940 | 3947 | 39.435 | 1920.86 | 7 |  | 4.85 | 7.9 | 1.3 | 2.87 | 46.24 | 9.76 | 84.86 | 77.62
D42-5 | 3947 | 3955 | 39.51 | 1920.71 | 8 |  | 0.96 | 8.19 | 0.9 | 1.61 | 9.15 | 3 | 87.06 | 41.96 |  | 3.49
D42-6 | 3955 | 3962 | 39.585 | 1920.5601 | 7 |  | 0.17 | 4.82 | 0.3 | 0.01 | 2.54 | 3 | 91.91 | 40.08 |  | 3.06
D42-7 | 3962 | 3969 | 39.655 | 1920.42 | 7 |  | 0.57 | 5.85 | 0.5 | 0.4 | 4.2 | 7.01 | 157.6 | 31.74 |  | 1.86
D42-8 | 3969 | 3976 | 39.725 | 1920.28 | 7 |  | 0.35 | 4.08 | 0.4 | 0.25 | 3.3 | 7.26 | 146.2 | 36.57 |  | 1.14
D42-9 | 3976 | 3983 | 39.795 | 1920.14 | 7 |  | 0.73 | 3.19 | 0.5 | 0.3 | 3.71 | 3 | 77.64 | 22.56 |  | 1.31
D42-10 | 3983 | 3990 | 39.865 | 1920 | 7 |  | 0.72 | 5.29 | 0.3 | 0.5 | 5.52 | 3 | 42.51 | 21.34 | 4.45 | 1.95
D42-11 | 3990 | 3996 | 39.93 | 1919.866 | 6 |  | 0.53 | 5.44 | 0.3 | 0.33 | 3.98 | 3 | 38.53 | 19.99 |  | 2.54
D42-12 | 3996 | 4002 | 39.99 | 1919.7423 | 6 |  | 0.97 | 20.91 | 0.6 | 0.75 | 6.04 | 3 | 67.13 | 37.93 |  | 3.46
D42-13 | 4002 | 4008 | 40.05 | 1919.6185 | 6 |  | 2.18 | 38.28 | 1 | 0.8 | 7.44 | 3 | 71.85 | 46.71 |  | 5
D42-14 | 4008 | 4015 | 40.115 | 1919.4845 | 7 |  | 1.23 | 20.86 | 1.3 | 0.32 | 3.35 | 7.9 | 125.9 | 45.53 |  | 2.21
D43-1 | 4015 | 4023 | 40.19 | 1919.33 | 8 |  | 3.12 | 10.29 | 1.2 | 0.26 | 4.95 | 6.89 | 110.5 | 58.41 |  | 2.81
D43-2 | 4023 | 4031 | 40.27 | 1919.1649 | 8 |  | 5.02 | 3.71 | 2.7 | 0.19 | 8.12 | 8.13 | 33.25 | 28.61 |  | 4.48
D43-3 | 4031 | 4039 | 40.35 | 1919 | 8 |  | 0.9 | 3.7 | 0.4 | 0.3 | 4.01 | 3 | 27.12 | 27.01 |  | 3.34
D43-4 | 4039 | 4047 | 40.43 | 1918.8533 | 8 |  | 1.37 | 4.14 | 0.4 | 0.55 | 6.41 | 3 | 30.71 | 33.1 |  | 3.56
D43-5 | 4047 | 4055 | 40.51 | 1918.7064 | 8 |  | 1.66 | 3.4 | 0.3 | 0.31 | 4.31 | 3 | 18.25 | 34.81 | 0.98 | 3.8
D43-6 | 4055 | 4064 | 40.595 | 1918.5504 | 9 |  | 1.8 | 6.04 | 0.4 | 0.44 | 4.94 | 3 | 38.19 | 41.89 |  | 2.74
D43-7 | 4064 | 4072 | 40.68 | 1918.3945 | 8 |  | 0.42 | 2.85 | 0.1 | 0.01 | 1.51 | 6 | 23.38 | 19.64 |  | 2.69
D43-8 | 4072 | 4079 | 40.755 | 1918.2568 | 7 |  | 0.19 | 1.31 | 0.2 | 0.01 | 0.4 | 6 | 9.18 | 9.84 |  | 3.07
D43-9 | 4079 | 4086 | 40.825 | 1918.1284 | 7 |  | 0.5 | 2.12 | 0.4 | 0.01 | 0.62 | 6 | 8.95 | 10.21 |  | 3.21
D43-10 | 4086 | 4093 | 40.895 | 1918 | 7 |  | 0.49 | 2.53 | 0.2 | 0.01 | 1.28 | 6 | 14.35 | 13.69 |  | 4.42
D43-11 | 4093 | 4100 | 40.965 | 1917.9152 | 7 |  | 1.28 | 9.94 | 0.5 | 0.01 | 2.33 | 6 | 49.87 | 96.3 |  | 3.6
D43-12 | 4100 | 4107 | 41.035 | 1917.8303 | 7 |  | 1.32 | 4.4 | 0.9 | 0.01 | 7.57 | 6 | 92.31 | 28.77 |  | 4.41
D43-13 | 4107 | 4115 | 41.11 | 1917.7394 | 8 |  | 2.09 | 15.85 | 1.4 | 0.01 | 3.15 | 6 | 43.78 | 65.54 |  | 1.72
D44-1 | 4115 | 4124 | 41.195 | 1917.6364 | 9 |  | 4.58 | 13.59 | 1.3 | 2.81 | 27.79 | 13.15 | 51.93 | 107.6 | 2.64 | 2.38
D44-2 | 4124 | 4133 | 41.285 | 1917.5272 | 9 |  | 2.53 | 7.01 | 0.6 | 0.64 | 11.63 | 13.03 | 52 | 59.9 |  | 3.24
D44-3 | 4133 | 4142 | 41.375 | 1917.4182 | 9 |  | 0.96 | 11.59 | 0.9 | 1.37 | 10.64 | 6 | 75.41 | 69.88 |  | 14.27
D44-4 | 4142 | 4150 | 41.46 | 1917.3091 | 8 |  | 1.19 | 4.72 | 0.8 | 0.96 | 15.54 | 6 | 56.36 | 35.39 |  | 1.89
D44-5 | 4150 | 4158 | 41.54 | 1917.2 | 8 |  | 0.37 | 2.28 | 0.4 | 0.31 | 4.44 | 6 | 33.29 | 20.5 |  | 1.32
D44-6 | 4158 | 4166 | 41.62 | 1917.0969 | 8 |  | 0.44 | 2.1 | 0.3 | 0.28 | 3.07 | 6 | 18.78 | 28.63 |  | 1.53
D44-7 | 4166 | 4174 | 41.7 | 1917 | 8 |  | 1.07 | 2.57 | 0.7 | 0.01 | 3.46 | 6 | 15.97 | 28.74 |  | 5.72
D44-8 | 4174 | 4183 | 41.785 | 1916.8477 | 9 |  | 18.09 | 3.11 | 1 | 0.01 | 7.56 | 28.74 | 23.59 | 30.72 | 0.56 | 3.8
D44-9 | 4183 | 4192 | 41.875 | 1916.6952 | 9 |  | 19.07 | 1.95 | 0.7 | 0.01 | 3.39 | 28.49 | 23.99 | 20.5 |  | 3.2
D45-1 | 4192 | 4202 | 41.97 | 1916.5238 | 10 |  | 1.22 | 3.5 | 0.9 | 0.01 | 2.2 | 6 | 57.74 | 22.01 |  | 2.885
D45-2 | 4202 | 4211 | 42.065 | 1916.3429 | 9 |  | 0.35 | 4.4 | 0.4 | 0.31 | 2.56 | 6 | 87.58 | 55.33 |  | 3.7714
D45-3 | 4211 | 4220 | 42.155 | 1916.1714 | 9 |  | 0.25 | 1.86 | 0.2 | 0.17 | 1.74 | 6 | 74.93 | 81.2 |  | 5.4215
D45-4 | 4220 | 4229 | 42.245 | 1916 | 9 |  | 0.21 | 2.73 | 0.3 | 0.01 | 0.94 | 6 | 34.27 | 31.41 |  | 5.15
D45-5 | 4229 | 4238 | 42.335 | 1915.8125 | 9 |  | 0.37 | 8.1 | 0.6 | 0.28 | 2.45 | 6 | 90.05 | 37.07 |  | 2.6378
D45-6 | 4238 | 4247 | 42.425 | 1915.625 | 9 |  | 3.95 | 7.44 | 1.1 | 2.38 | 91.31 | 16.87 | 95.47 | 87.49 | 4.85 | 9.9415
D45-7 | 4247 | 4255 | 42.51 | 1915.4479 | 8 |  | 0.09 | 4.01 | 0.1 | 0.39 | 2.67 | 6 | 47.99 | 31.36 |  | 5.72
D45-8 | 4255 | 4262 | 42.585 | 1915.2916 | 7 |  | 0.76 | 4.02 | 0.5 | 0.31 | 2.32 | 12.37 | 47.06 | 64.17 |  | 7.04
D45-9 | 4262 | 4269 | 42.655 | 1915.1459 | 7 |  | 1.13 | 5.74 | 0.5 | 0.88 | 9.59 | 21.36 | 62.5 | 80.82 |  | 5.8
D45-10 | 4269 | 4276 | 42.725 | 1915 | 7 |  | 0.64 | 3.11 | 0.5 | 0.91 | 9.97 | 2.37 | 33.28 | 32.4 |  | 4.25
D45-11 | 4276 | 4284 | 42.8 | 1914.9128 | 8 |  | 12.4 | 3.32 | 1 | 1.79 | 5.49 | 24.53 | 20.26 | 37.21 |  | 2.75
D45-12 | 4284 | 4292 | 42.88 | 1914.8198 | 8 |  | 14.75 | 1.52 | 1 | 1.52 | 3.01 | 30.07 | 15.09 | 22.76 |  | 1.25
D46-1 | 4292 | 4299 | 42.955 | 1914.7325 | 7 |  | 11.27 | 1.97 | 0.5 | 1.42 | 2.94 | 21.81 | 15.39 | 20.78 |  | 1.9
D46-2 | 4299 | 4306 | 43.025 | 1914.6511 | 7 |  | 22.83 | 1.8 | 0.8 | 2.63 | 3.05 | 42.68 | 15.1 | 26.16 |  | 2.38
D46-3 | 4306 | 4313 | 43.095 | 1914.5698 | 7 |  | 39.47 | 1.86 | 1.4 | 4.62 | 3.33 | 69.27 | 12.24 | 30.65 | nd | 1.86
D46-4 | 4313 | 4320 | 43.165 | 1914.4884 | 7 |  | 37.77 | 1.78 | 1.2 | 4.52 | 2.5 | 65.3 | 9.89 | 29.88 |  | 1.99
D46-5 | 4320 | 4323 | 43.215 | 1914.407 | 3 |  | 1.63 | 1.51 | 0.8 | 0.37 | 2.49 | 3 | 13.12 | 13.49 |  | 2.52
D46-6 | 4323 | 4334 | 43.285 | 1914.3256 | 11 |  | 1.83 | 2.03 | 1.1 | 0.23 | 2.53 | 1.57 | 15.1 | 17.26 |  | 3.35
D46-7 | 4334 | 4341 | 43.375 | 1914.2441 | 7 |  | 0.3 | 1.72 | 0.3 | 0.03 | 0.69 | 3 | 22.41 | 24.29 |  | 5.06
D46-8 | 4341 | 4348 | 43.445 | 1914.1628 | 7 |  | 0.38 | 2.68 | 0.4 | 0.01 | 0.63 | 7.79 | 26.45 | 19.84 |  | 4.78
D46-9 | 4348 | 4355 | 43.515 | 1914.0814 | 7 |  | 0.29 | 3.25 | 0.4 | 0.19 | 1.56 | 3 | 28.1 | 34.68 |  | 3.93
D46-10 | 4355 | 4362 | 43.585 | 1914 | 7 |  | 0.29 | 1.71 | 0.4 | 0.09 | 1 | 3 | 18.77 | 41.95 |  | 3.67
D46-11 | 4362 | 4368 | 43.65 | 1913.8818 | 6 |  | 5.44 | 8.04 | 0.9 | 0.24 | 1.93 | 10.56 | 55.01 | 63.86 |  | 2.35
D46-12 | 4368 | 4375 | 43.715 | 1913.7637 | 7 |  | 22.55 | 3.48 | 0.7 | 0.01 | 1.6 | 19.89 | 54.51 | 48.05 | 0.9 | 1.65
D46-13 | 4375 | 4382 | 43.785 | 1913.6364 | 7 |  | 1.34 | 7.02 | 1.1 | 0.01 | 13.29 | 5.79 | 55.99 | 68.01 |  | 2.39
D46-14 | 4382 | 4389 | 43.855 | 1913.509 | 7 |  | 1.17 | 7.33 | 0.7 | 0.01 | 4.57 | 7.32 | 62.47 | 57.82 |  | 1.75
D46-15 | 4389 | 4396 | 43.925 | 1913.3818 | 7 |  | 1.26 | 7.78 | 1.1 | 0.01 | 3.75 | 7.79 | 60.58 | 54.04 |  | 1.38
D47-1 | 4396 | 4401 | 43.985 | 1913.2727 | 5 | -33.2 | 0.99 | 7.74 | 0.7 | 0.32 | 4.05 | 6.44 | 64.05 | 54.69 |  | 1.32
D47-2 | 4401 | 4406 | 44.035 | 1913.1818 | 5 | -33.2 | 0.99 | 4.76 | 0.5 | 0.31 | 5.8 | 5.98 | 80.41 | 56.03 |  | 1.73
D47-3 | 4406 | 4411 | 44.085 | 1913.0909 | 5 | -33.5 | 0.45 | 3.98 | 0.3 | 0.01 | 4.13 | 6.12 | 81.87 | 40.94 |  | 2.33
D47-4 | 4411 | 4416 | 44.135 | 1913 | 5 | -33.7 | 0.51 | 2.95 | 0.4 | 0.01 | 1.6 | 3.53 | 53.56 | 61.3 |  | 1.7
D47-5 | 4416 | 4420 | 44.18 | 1912.947 | 4 | -35.3 | 0.58 | 4.88 | 0.8 | 0.01 | 2.02 | 5.16 | 74.47 | 69.23 |  | 2.63
D47-6 | 4420 | 4425 | 44.225 | 1912.8942 | 5 | -35.6 | 0.53 | 38.23 | 2.8 | 0.12 | 1.59 | 6.11 | 81.64 | 176.7 |  | 2.64
D47-7 | 4425 | 4430 | 44.275 | 1912.8353 | 5 | -36 | 0.58 | 27.24 | 2.1 | 0.16 | 1.87 | 4.25 | 80.6 | 63.76 |  | 2.71
D47-8 | 4430 | 4435 | 44.325 | 1912.7765 | 5 | -34.3 | 1.27 | 34.89 | 2.8 | 0.79 | 9.49 | 4.86 | 101 | 58.25
D47-9 | 4435 | 4440 | 44.375 | 1912.7177 | 5 | -34.4 | 1.99 | 14.03 | 1.3 | 2.07 | 17.4 | 14.4 | 64.31 | 340.9 | 5.45 | 2.55
D47-10 | 4440 | 4445 | 44.425 | 1912.6588 | 5 | -33.8 | 0.8 | 2.64 | 0.4 | 0.17 | 1.57 | 11.74 | 93.33 | 288.8 |  | 2.7
D47-11 | 4445 | 4450 | 44.475 | 1912.6 | 5 | -33 | 0.99 | 4.29 | 0.4 | 0.36 | 2.08 | 47.43 | 119.9 | 348.7 |  | 2.36
D47-12 | 4450 | 4455 | 44.525 | 1912.5411 | 5 | -33.3 | 4.32 | 6.67 | 0.9 | 3.92 | 22.3 | 105.7 | 140 | 405.4 |  | 2.14
D47-13 | 4455 | 4460 | 44.575 | 1912.4823 | 5 | -33.5 | 2.45 | 5.23 | 0.7 | 0.98 | 5.63 | 125.8 | 145.4 | 298 |  | 1.63
D47-14 | 4460 | 4465 | 44.625 | 1912.4236 | 5 | -33.1 | 2.15 | 4.3 | 0.6 | 1.01 | 5.92 | 101.9 | 160.7 | 334.1 |  | 1.6
D47-15 | 4465 | 4470 | 44.675 | 1912.3647 | 5 | -33.3 | 2.07 | 4.69 | 1 | 0.84 | 4.88 | 95.09 | 163.7 | 360.5
D47-16 | 4470 | 4475 | 44.725 | 1912.3059 | 5 | -33.8 | 1.34 | 5.53 | 0.8 | 0.5 | 9.05 | 59.97 | 159.7 | 665.9 |  | 0.97
D47-17 | 4475 | 4480 | 44.775 | 1912.2471 | 5 | -34.7 | 1.75 | 5.73 | 0.8 | 0.42 | 3.64 | 38.92 | 161.7 | 407.9 |  | 1.12
D47-18 | 4480 | 4485 | 44.825 | 1912.1882 | 5 | -34.8 | 1.15 | 3.3 | 0.5 | 0.71 | 3.76 | 87.53 | 106.6 | 233.9 |  | 0.94
D47-19 | 4485 | 4489 | 44.87 | 1912.1353 | 4 | -34.6 | 1.72 | 7.31 | 0.6 | 0.69 | 4.93 | 39.9 | 73.24 | 143.5 |  | 1.02
D47-20 | 4489 | 4496 | 44.925 | 1912.0706 | 7 | -34.4 | 1.38 | 4.24 | 0.4 | 0.61 | 5.3 | 10.75 | 49.17 | 38.48 |  | 0.61
D48-1 | 4496 | 4501 | 44.985 | 1912 | 5 | -33.2 | 0.49 | 4.05 | 0.3 | 0.17 | 2.72 | 2.46 | 36.57 | 23.26 |  | 0.5
D48-2 | 4501 | 4506 | 45.035 | 1911.9 | 5 | -33.5 | 0.38 | 3.17 | 0.2 | 0.02 | 1.42 | 2.05 | 34.3 | 21.92 | 1.11 | 1.49
D48-3 | 4506 | 4511 | 45.085 | 1911.8 | 5 | -32 | 0.66 | 5.5 | 0.4 | 0.2 | 1.82 | 4.49 | 57.39 | 24.16 |  | 1.61
D48-4 | 4511 | 4516 | 45.135 | 1911.7 | 5 | -33.1 | 1.01 | 9.9 | 0.8 | 0.28 | 2.8 | 1 | 35.12 | 19.95 |  | 1.63
D48-5 | 4516 | 4521 | 45.185 | 1911.6 | 5 | -33.8 | 1.22 | 26.03 | 2.1 | 0.37 | 4.26 | 3.05 | 40.86 | 56.49 |  | 1.53
D48-6 | 4521 | 4526 | 45.235 | 1911.49 | 5 | -34.2 | 2.52 | 17.15 | 1.4 | 0.49 | 7.12 | 7.45 | 51.1 | 41.89 |  | 1.18
D48-7 | 4526 | 4531 | 45.285 | 1911.39 | 5 | -34 | 1.71 | 4.6 | 0.3 | 0.35 | 4.81 | 4.32 | 29.68 | 24.74 |  | 1.26
D48-8 | 4531 | 4536 | 45.335 | 1911.3 | 5 | -33.5 | 1.08 | 2.88 | 0.2 | 0.36 | 7.16 | 4.64 | 34.73 | 22.78 |  | 2.44
D48-9 | 4536 | 4541 | 45.385 | 1911.2 | 5 | -33.3 | 16.46 | 8.8 | 0.4 | 0.01 | 8.79 | 30.1 | 45.02 | 29.34 |  | 1.69
D48-10 | 4541 | 4546 | 45.435 | 1911.1 | 5 | -31.9 | 0.73 | 2.74 | 0.1 | 0.01 | 1.73 | 3.35 | 29.48 | 15.82 |  | 1.75
D48-11 | 4546 | 4551 | 45.485 | 1911 | 5 | -31.3 | 0.29 | 2.5 | 0.1 | 0.12 | 1.52 | 1.62 | 24.35 | 15.9 |  | 1.92
D48-12 | 4551 | 4556 | 45.535 | 1910.9219 | 5 | -30.6 | 0.54 | 6.63 | 0.4 | 0.67 | 5.3 | 4.36 | 54.75 | 53.09 |  | 1.43
D48-13 | 4556 | 4561 | 45.585 | 1910.8438 | 5 | -30.2 | 0.77 | 14.92 | 0.8 | 0.84 | 7.56 | 6.69 | 86.04 | 106.4 | 1.22 | 1.44
D48-14 | 4561 | 4566 | 45.635 | 1910.7656 | 5 | -31.6 | 0.86 | 6.84 | 0.4 | 0.88 | 9.61 | 6.82 | 87.63 | 112.5 |  | 0.61
D48-15 | 4566 | 4570 | 45.68 | 1910.6953 | 4 | -32.8 | 0.69 | 81.23 | 2.8 | 0.5 | 4.61 | 8.26 | 124.5 | 128.6 |  | 0.9
D49-1 | 4570 | 4575 | 45.725 | 1910.625 | 5 | -33.8 | 0.92 | 7.17 | 1 | 0.44 | 4.4 | 3.84 | 65.1 | 78.33 |  | 1.48
D49-2 | 4575 | 4580 | 45.775 | 1910.5469 | 5 | -35.4 | 0.21 | 2.71 | 0.3 | 0.21 | 2.04 | 1.57 | 39.21 | 32.69 |  | 2.64
D49-3 | 4580 | 4585 | 45.825 | 1910.4688 | 5 | -35.7 | 0.43 | 4.31 | 0.5 | 0.48 | 5.93 | 2.92 | 39.3 | 34.98 |  | 2.5
D49-4 | 4585 | 4590 | 45.875 | 1910.3906 | 5 | -34.8 | 0.76 | 10.3 | 0.9 | 0.78 | 6.62 | 3.25 | 30.94 | 42.23 |  | 1.49
D49-5 | 4590 | 4595 | 45.925 | 1910.3125 | 5 | -35.5 | 0.32 | 8.93 | 1.2 | 0.24 | 3 | 1 | 25.81 | 23.55 |  | 0.85
D49-6 | 4595 | 4600 | 45.975 | 1910.2344 | 5 | -35 | 0.75 | 117.4 | 14 | 0.43 | 5.15 | 5.27 | 140.9 | 116.7 |  | 1.67
D49-7 | 4600 | 4605 | 46.025 | 1910.1562 | 5 | -35.2 | 0.56 | 11.74 | 1.4 | 0.27 | 3.82 | 3.52 | 40.38 | 52.67 |  | 2.94
D49-8 | 4605 | 4610 | 46.075 | 1910.0781 | 5 | -35.6 | 0.67 | 6.29 | 0.8 | 0.3 | 2.32 | 5.27 | 31.39 | 148.1 |  | 3.69
D49-9 | 4610 | 4615 | 46.125 | 1910 | 5 | -34.7 | 2.56 | 2.77 | 0.5 | 0.01 | 1.34 | 4.36 | 14.66 | 22.06 |  | 1.91
D49-10 | 4615 | 4620 | 46.175 | 1909.9286 | 5 | -33.4 | 0.7 | 2.21 | 0.3 | 0.01 | 3.72 | 3.81 | 41.61 | 32.88 | 4.63 | 1.6
D49-11 | 4620 | 4625 | 46.225 | 1909.8572 | 5 | -33.7 | 0.45 | 4.15 | 0.3 | 0.01 | 2.47 | 5.3 | 66.6 | 47.31 |  | 1.39
D49-12 | 4625 | 4630 | 46.275 | 1909.7858 | 5 | -32.1 | 0.63 | 6.56 | 0.4 | 1.25 | 11.26 | 15.3 | 77.35 | 41.23 |  | 1.84
D49-13 | 4630 | 4635 | 46.325 | 1909.7142 | 5 | -31.1 | 0.85 | 7.31 | 0.5 | 1.21 | 16.26 | 9.79 | 73.06 | 50.25 |  | 1.85
D49-14 | 4635 | 4640 | 46.375 | 1909.6428 | 5 | -31.6 | 0.97 | 5.75 | 0.7 | 0.66 | 6.16 | 6.9 | 57.63 | 45.42 |  | 1.48
D49-15 | 4640 | 4645 | 46.425 | 1909.5714 | 5 | -30.3 | 7.04 | 6.16 | 6.9 | 0.94 | 8.55 | 15.23 | 47.01 | 46.17 |  | 2.7
D49-16 | 4645 | 4650 | 46.475 | 1909.5 | 5 | -30.9 | 0.36 | 6.18 | 0.5 | 0.54 | 3.88 | 3.18 | 36.59 | 58.8 |  | 2.71
D49-17 | 4650 | 4655 | 46.525 | 1909.4286 | 5 | -29.8 | 0.35 | 5.82 | 0.6 | 0.6 | 3.41 | 2.53 | 44.46 | 68.4 |  | 2.16
D49-18 | 4655 | 4660 | 46.575 | 1909.3572 | 5 | -29.3 | 1.25 | 4.71 | 0.6 | 1.09 | 8.95 | 54.38 | 37.51 | 106.1 |  | 1.59
D49-19 | 4660 | 4665 | 46.625 | 1909.2858 | 5 | -30.4 | 2.05 | 4.55 | 0.7 | 0.3 | 3.98 | 11.88 | 52.8 | 65.26 |  | 0.74
D50-1 | 4665 | 4670 | 46.675 | 1909.2142 | 5 | -30 | 0.78 | 2.52 | 0.6 | 0.48 | 4.41 | 1.68 | 34.8 | 29.74 |  | 0.41
D50-2 | 4670 | 4675 | 46.725 | 1909.1428 | 5 | -30 | 0.71 | 2.34 | 0.6 | 0.3 | 3.36 | 2.32 | 32.96 | 24.61 |  | 1.13
D50-3 | 4675 | 4680 | 46.775 | 1909.0714 | 5 | -30.8 | 0.91 | 3.37 | 0.8 | 0.47 | 4.15 | 2.01 | 27.73 | 25.25 | 4.44 | 1.13
D50-4 | 4680 | 4685 | 46.825 | 1909 | 5 | -32 | 0.77 | 4.03 | 0.8 | 0.01 | 4.64 | 1.88 | 22.6 | 52.29 |  | 1.2
D50-5 | 4685 | 4690 | 46.875 | 1908.8795 | 5 | -33 | 1.25 | 5.32 | 0.9 | 0.64 | 5.36 | 4.28 | 36.7 | 83.84 |  | 0.58
D50-6 | 4690 | 4695 | 46.925 | 1908.759 | 5 | -33.6 | 1.13 | 28.56 | 2 | 0.4 | 5.46 | 22.93 | 94.7 | 94.14 |  | 0.55
D50-7 | 4695 | 4700 | 46.975 | 1908.6385 | 5 | -34.3 | 1.8 | 13.78 | 1 | 0.01 | 2.03 | 12.11 | 96.84 | 102.7 |  | 1.19
D50-8 | 4700 | 4705 | 47.025 | 1908.5181 | 5 | -34.3 | 1.13 | 43.84 | 4.6 | 0.56 | 4.89 | 14.37 | 174.2 | 127.2 |  | 1.12
D50-9 | 4705 | 4710 | 47.075 | 1908.3976 | 5 | -33.8 | 2.22 | 18.91 | 3.1 | 3.87 | 24.84 | 94.91 | 91.65 | 178.3 |  | 2.11
D50-10 | 4710 | 4715 | 47.125 | 1908.2771 | 5 | -34.6 | 3.08 | 9.89 | 1.5 | 6.14 | 44.73 | 6.77 | 129.7 | 132.8 |  | 2.75
D50-11 | 4715 | 4721 | 47.18 | 1908.1445 | 6 | -32.7 | 1.34 | 4.23 | 1 | 1.62 | 11.91 | 4.99 | 75.89 | 54.5 |  | 1.33
D50-12 | 4721 | 4727 | 47.24 | 1908 | 6 | -32.3 | 0.74 | 2.47 | 0.6 | 0.7 | 4.63 | 3.98 | 59.71 | 16.83 |  | 0.47
D50-13 | 4727 | 4733 | 47.3 | 1907.8763 | 6 | -32.2 | 1.75 | 4.04 | 1.1 | 1.22 | 19.77 | 6.35 | 81.17 | 33.39 |  | 1.82
D50-14 | 4733 | 4739 | 47.36 | 1907.7526 | 6 | -31.3 | 0.89 | 11.87 | 1 | 1.33 | 10.65 | 4.42 | 79.77 | 43.89 | 1.02 | 1.17
D50-15 | 4739 | 4745 | 47.42 | 1907.6289 | 6 | -30.8 | 1.29 | 40.07 | 3.2 | 0.41 | 3.74 | 6.3 | 106 | 59.39 |  | 1.13
D50-16 | 4745 | 4751 | 47.48 | 1907.5051 | 6 | -30.7 | 0.78 | 32.77 | 3 | 0.01 | 2.17 | 5.41 | 83.12 | 53.34 |  | 1.91
D50-17 | 4751 | 4757 | 47.54 | 1907.3815 | 6 | -31 | 0.1 | 4.16 | 0.1 | 0.01 | 1.92 | 7.98 | 55.96 | 69.56 |  | 2.75
D50-18 | 4757 | 4763.5 | 47.6025 | 1907.2526 | 6.5 | -31.6 | 0.5 | 5.36 | 0.7 | 0.16 | 1.6 | 3.23 | 48.02 | 45.9 |  | 1.7
D-51-1 | 4763.5 | 4770 | 47.6675 | 1907.1185 | 6.5 | -33.9 | [5 empty] | 8 | 27 | 5
D-51-2 | 4770 | 4775 | 47.725 | 1907 | 5 | -36.8 | [5 empty] | 7 | 13 | 50
D-51-3 | 4775 | 4780 | 47.775 | 1906.8914 | 5 | -38.7 | [5 empty] | 44 | 35 | 50
D-51-4 | 4780 | 4786 | 47.83 | 1906.7717 | 6 | -40 | [5 empty] | 15 | 22 | 40
D-51-5 | 4786 | 4791 | 47.885 | 1906.6522 | 5 | -39.7 | [5 empty] | 10 | 22 | 30
D-51-6 | 4791 | 4796 | 47.935 | 1906.5435 | 5 | -37.3 | [5 empty] | 10 | 31 | 40
D-51-7 | 4796 | 4801 | 47.985 | 1906.4348 | 5 | -35.4 | [5 empty] | 10 | 13 | 5
D-51-8 | 4801 | 4806 | 48.035 | 1906.326 | 5 | -33.8 | [5 empty] | 34 | 40 | 20
D-51-9 | 4806 | 4811 | 48.085 | 1906.2174 | 5 | -32.1 | [5 empty] | 9 | 53 | 60
D-51-10 | 4811 | 4816 | 48.135 | 1906.1086 | 5 | -31.3 | [5 empty] | 12 | 35 | 60
D-51-11 | 4816 | 4821 | 48.185 | 1906 | 5 | -31.2 | [5 empty] | 18 | 18 | 30
D-51-12 | 4821 | 4826 | 48.235 | 1905.8572 | 5 | -31.2 | [5 empty] | 24 | 27 | 20
D-51-13 | 4826 | 4831 | 48.285 | 1905.7142 | 5 | -31.4 | [5 empty] | 12 | 53 | 40
D-51-14 | 4831 | 4836 | 48.335 | 1905.5714 | 5 | -32.3 | [5 empty] | 7 | 62 | 20
D-51-15 | 4836 | 4841 | 48.385 | 1905.4286 | 5 | -32.3 | [5 empty] | 20 | 62 | 60
D-51-16 | 4841 | 4846 | 48.435 | 1905.2858 | 5 | -32.1 | [5 empty] | 9 | 53 | 20
D-51-17 | 4846 | 4851 | 48.485 | 1905.1428 | 5 | -30.5 | [5 empty] | 24 | 44 | 30
D-51-18 | 4851 | 4856 | 48.535 | 1905 | 5 | -31.1 | [5 empty] | 10 | 49 | 5
D-51-19 | 4856 | 4862 | 48.59 | 1904.8779 | 6 | -30.9 | [5 empty] | 14 | 49 | 20
D52-1 | 4861.5 | 4866.5 | 48.64 | 1904.75 | 5 | -30.9 | 0.36 | 4.09 | 0.5 | 0.17 | 25.28 | 3.38 | 54.84 | 17.08 | 0.93 | 1.65
D52-2 | 4866.5 | 4871.5 | 48.69 | 1904.6279 | 5 | -32.3 | 0.23 | 1.97 | 0.2 | 0.01 | 1.56 | 1.56 | 38.93 | 8.86 |  | 0.58
D52-3 | 4871.5 | 4876.5 | 48.74 | 1904.5116 | 5 | -31.9 | 0.25 | 8.98 | 0.9 | 0.09 | 1.16 | 1.89 | 43.57 | 22.79 |  | 0.67
D52-4 | 4876.5 | 4879 | 48.7775 | 1904.4244 | 2.5 | -32.3 | 0.75 | 11.88 | 1.3 | 0.17 | 1.43 | 3.17 | 51.64 | 25.39 |  | 0.42
D52-5 | 4879 | 4884 | 48.815 | 1904.3372 | 5 | -31.9 | 2.88 | 1.64 | 0.3 | 0.01 | 0.68 | 5.17 | 25.72 | 5.22
D52-6 | 4884 | 4889 | 48.865 | 1904.2209 | 5 | -33.3 | 0.31 | 18.04 | 1.7 | 0.01 | 0.84 | 1.89 | 57.84 | 17.11 |  | 0.42
D52-7 | 4889 | 4894 | 48.915 | 1904.1105 | 5 | -33.8 | 0.84 | 5.58 | 0.7 | 0.51 | 4.71 | 8.43 | 59.75 | 35.91 |  | 0.57
D52-8 | 4894 | 4899 | 48.965 | 1904 | 5 | -34.6 | 0.39 | 4.78 | 0.7 | 0.15 | 1.78 | 1 | 20.98 | 15.08 |  | 0.99
D52-9 | 4899 | 4904 | 49.015 | 1903.8895 | 5 | -34.6 | 0.47 | 37.13 | 3.6 | 0.36 | 4.77 | 2.31 | 51.19 | 47.5 |  | 1.86
D52-10 | 4904 | 4909 | 49.065 | 1903.7791 | 5 | -33.6 | 1.2 | 4.33 | 1 | 0.53 | 4.31 | 7.61 | 66.32 | 42.03 | 0.74 | 2.13
D52-11 | 4909 | 4914 | 49.115 | 1903.6685 | 5 | -34.8 | 0.84 | 2.13 | 0.4 | 0.56 | 4.86 | 7.53 | 61.8 | 27.71 |  | 1.29
D52-12 | 4914 | 4919 | 49.165 | 1903.558 | 5 | -33.7 | 0.35 | 5.92 | 0.6 | 0.17 | 1.37 | 4.37 | 57.16 | 34.66 |  | 2.64
D52-13 | 4919 | 4924 | 49.215 | 1903.4475 | 5 | -33.8 | 0.17 | 2.63 | 0.3 | 0.01 | 0.8 | 3.35 | 45.87 | 50.11 |  | 3.07
D52-14 | 4924 | 4929 | 49.265 | 1903.337 | 5 | -32.9 | 0.45 | 2.45 | 0.5 | 0.01 | 1.16 | 4.58 | 39.42 | 42.57 |  | 3.62
D52-15 | 4929 | 4934 | 49.315 | 1903.2266 | 5 | -31.8 | 0.8 | 2.08 | 0.4 | 0.25 | 2.42 | 36.57 | 25.12 | 31.93 |  | 3.18
D52-16 | 4934 | 4939 | 49.365 | 1903.116 | 5 | -29.7 | 0.81 | 1.81 | 0.7 | 0.27 | 2.24 | 9.57 | 22.12 | 18.3 |  | 3.42
D52-17 | 4939 | 4944.5 | 49.4175 | 1903 | 5.5 | -28.9 | 0.33 | 1.66 | 0.2 | 0.16 | 1.91 | 1.72 | 19.49 | 16.71 |  | 3.56
D52-18 | 4944.5 | 4950.5 | 49.475 | 1902.8414 | 6 | -29.6 | 0.43 | 2.03 | 0.4 | 0.16 | 1.57 | 1.95 | 18.37 | 25.14 |  | 2.43
D53-1 | 4950.5 | 4955.5 | 49.53 | 1902.6897 | 5 | -28 | 1.2 | 1.88 | 1 | 0.28 | 1.21 | 2.24 | 14.01 | 27.53 |  | 2.36
D53-2 | 4955.5 | 4960.5 | 49.58 | 1902.5518 | 5 | -27.9 | 0.29 | 2.22 | 0.4 | 0.23 | 2.03 | 1 | 19.11 | 13.43 |  | 3.56
D53-3 | 4960.5 | 4965.5 | 49.63 | 1902.4138 | 5 | -28.8 | 0.46 | 2.22 | 0.4 | 0.2 | 2.25 | 2.13 | 31.93 | 15.76 | 0.98 | 4.16
D53-4 | 4965.5 | 4970.5 | 49.68 | 1902.2759 | 5 | -30.2 | 0.3 | 3.58 | 0.5 | 0.15 | 2 | 1.48 | 31.15 | 21.8 |  | 4.37
D53-5 | 4970.5 | 4975.5 | 49.73 | 1902.1379 | 5 | -31.1 | 0.26 | 3.55 | 0.6 | 0.12 | 1.54 | 0.34 | 21.46 | 21.48 |  | 3.61
D53-6 | 4975.5 | 4980.5 | 49.78 | 1902 | 5 | -31.5 | 0.2 | 3.65 | 0.5 | 0.09 | 1.3 | 1 | 22.63 | 14.28 |  | 2.86
D53-7 | 4980.5 | 4985.5 | 49.83 | 1901.863 | 5 | -31.3 | 0.24 | 2.56 | 0.4 | 0.1 | 1.56 | 1 | 20.14 | 10.47 |  | 2.48
D53-8 | 4985.5 | 4990.5 | 49.88 | 1901.7261 | 5 | -31 | 0.16 | 4.46 | 0.4 | 0.14 | 2.24 | 1.6 | 47.41 | 20.57 |  | 1.52
D53-9 | 4990.5 | 4995.5 | 49.93 | 1901.589 | 5 | -31.8 | 0.33 | 2.78 | 0.3 | 0.41 | 3.65 | 4.87 | 81.76 | 21.29 |  | 1.46
D53-10 | 4995.5 | 5002 | 49.9875 | 1901.4315 | 6.5 | -32.9 | 0.63 | 7.21 | 0.7 | 0.76 | 8.2 | 7.91 | 97.05 | 27.09 |  | 0.81
D53-11 | 5002 | 5007 | 50.045 | 1901.2739 | 5 | -35 | 0.93 | 3.97 | 1 | 0.38 | 4.14 | 9.69 | 76.09 | 37.55 |  | 0.85
D53-12 | 5007 | 5012 | 50.095 | 1901.137 | 5 | -37.1 | 0.41 | 1.83 | 0.3 | 0.25 | 2.69 | 1.89 | 43.65 | 24.75 |  | 1.26
D53-13 | 5012 | 5017 | 50.145 | 1901 | 5 | -38.7 | 0.67 | 1.68 | 0.5 | 0.46 | 2.48 | 2.41 | 15.13 | 23.94 |  | 1.73
D53-14 | 5017 | 5022 | 50.195 | 1900.8766 | 5 | -39.5 | 0.45 | 2.03 | 0.5 | 0.32 | 2.48 | 1.96 | 18.6 | 35.58 |  | 0.072505
D53-15 | 5022 | 5027 | 50.245 | 1900.7531 | 5 | -39.1 | 1.06 | 3.53 | 0.6 | 1.07 | 8.78 | 5.68 | 32.49 | 69.44 | 5.6 | 1.795
D53-16 | 5027 | 5032 | 50.295 | 1900.6296 | 5 | -37.8 | 1.4 | 7.85 | 0.8 | 1.27 | 10.78 | 7.93 | 43.55 | 92.31 |  | 2.3953
D53-17 | 5032 | 5037 | 50.345 | 1900.5062 | 5 | -35.9 | 0.2 | 3.31 | 0.5 | 0.32 | 1.74 | 4.87 | 54.23 | 59.73 |  | 2.0515
D53-18 | 5037 | 5042 | 50.395 | 1900.3827 | 5 | -38.7 | 0.31 | 5.62 | 0.7 | 0.54 | 4.29 | 7.12 | 79.55 | 59.11 |  | 1.4998
D53-19 | 5042 | 5047.5 | 50.4475 | 1900.2531 | 5.5 | -34.5 | 0.83 | 5.06 | 0.8 | 0.69 | 5.03 | 7.12 | 77.9 | 43.75 |  | 0.85634
D54-1 | 5047.5 | 5052.5 | 50.5 | 1900.1234 | 5 | -31.9 | 1.08 | 3.84 | 0.6 | 1.01 | 7.58 | 10.09 | 61.49 | 39.59 |  | 0.27159
D54-2 | 5052.5 | 5057.5 | 50.55 | 1900 | 5 | -30.9 | 0.98 | 3.85 | 0.4 | 1.32 | 12.83 | 5.46 | 46.63 | 31.07 |  | 0.40482
D54-3 | 5057.5 | 5062.5 | 50.6 | 1899.8572 | 5 | -29.3 | 2.44 | 5.51 | 0.6 | 2.34 | 30.75 | 7.11 | 42.49 | 32.65 |  | 1.1279
D54-4 | 5062.5 | 5067.5 | 50.65 | 1899.7142 | 5 | -28 | 4.75 | 4.62 | 0.8 | 3.4 | 44.98 | 11.15 | 43.32 | 44.23 |  | 2.2132
D54-5 | 5067.5 | 5072.5 | 50.7 | 1899.5714 | 5 | -28.8 | 11.17 | 2.5 | 6.4 | 1.25 | 14.34 | 16.77 | 25.97 | 14.55 |  | 1.9597
D54-6 | 5072.5 | 5077.5 | 50.75 | 1899.4286 | 5 | -31.3 | 2.01 | 2.44 | 0.5 | 2.29 | 27.36 | 6.38 | 34.25 | 29.47 |  | 4.7443
D54-7 | 5077.5 | 5082.5 | 50.8 | 1899.2858 | 5 | -33.4 | 1.22 | 4 | 0.5 | 2.51 | 30.06 | 5.37 | 36.8 | 66.01 |  | 2.3043
D54-8 | 5082.5 | 5087.5 | 50.85 | 1899.1428 | 5 | -35 | 0.09 | 6.6 | 0.4 | 0.01 | 0.72 | 1 | 35 | 13.12 | 3.8 | 2.0952
D54-9 | 5087.5 | 5092.5 | 50.9 | 1899 | 5 | -35.9 | 0.14 | 1.3 | 0.3 | 0.01 | 0.45 | 1 | 38.34 | 12.69 |  | 2.9138
D54-10 | 5092.5 | 5097.5 | 50.95 | 1898.8529 | 5 | -35.7 | 0.71 | 4.18 | 0.7 | 0.89 | 9.49 | 9.73 | 94.18 | 63.94 |  | 2.3063
D54-11 | 5097.5 | 5101.5 | 50.995 | 1898.7206 | 4 | -34.7 | 0.48 | 7.18 | 0.7 | 0.75 | 8.95 | 15.04 | 139.6 | 53.55 |  | 1.2529
D54-12 | 5101.5 | 5106.5 | 51.04 | 1898.5883 | 5 | -34.7 | 0.43 | 10.6 | 1.2 | 0.46 | 10.1 | 12.66 | 152.7 | 32.98 |  | 0.95037
D54-13 | 5106.5 | 5111.5 | 51.09 | 1898.4412 | 5 | -34.1 | 0.49 | 3.83 | 0.5 | 0.47 | 6.36 | 5.74 | 133.7 | 24.01 |  | 0.81333
D54-14 | 5111.5 | 5116.5 | 51.14 | 1898.2941 | 5 | -34 | 0.37 | 3.16 | 0.4 | 0.49 | 6.08 | 3.83 | 100.4 | 31.49 |  | 2.7701
D54-15 | 5116.5 | 5121.5 | 51.19 | 1898.1471 | 5 | -32.7 | 0.29 | 1.29 | 0.2 | 0.19 | 2.29 | 2.05 | 39.24 | 38.9 |  | 3.4145
D54-16 | 5121.5 | 5126.5 | 51.24 | 1898 | 5 | -32.4 | 0.27 | 1.06 | 0.2 | 0.01 | 1.28 | 1.83 | 15.76 | 36.5 |  | 3.1929
D54-17 | 5126.5 | 5131.5 | 51.29 | 1897.8877 | 5 | -31.3 | 5.51 | 1.7 | 3.7 | 0.3 | 2.24 | 12.54 | 17.54 | 41.19 |  | 3.6726
D54-18 | 5131.5 | 5136.5 | 51.34 | 1897.7753 | 5 | -30.4 | 0.3 | 1.02 | 0.2 | 0.14 | 2.32 | 1 | 14.9 | 23.31 |  | 3.1525
D54-19 | 5136.5 | 5141.5 | 51.39 | 1897.663 | 5 | -30 | 0.3 | 1 | 0.3 | 0.17 | 2.61 | 1.35 | 12.93 | 31.45 |  | 1.789
D54-20 | 5141.5 | 5145.5 | 51.435 | 1897.5618 | 4 | -30.5 | 0.36 | 0.78 | 0.2 | 0.01 | 2.24 | 1.97 | 16.52 | 19.46 | 4.43 | 2.3963
D55-1 | 5145.5 | 5150.5 | 51.48 | 1897.4607 | 5 | -30.5 | 1.6 | 2.11 | 1.5 | 0.35 | 1.59 | 19.09 | 18.65 | 52.8 |  | 1.1693
D55-2 | 5150.5 | 5155.5 | 51.53 | 1897.3483 | 5 | -31.1 | 1.21 | 2.95 | 1 | 0.29 | 3.07 | 24.73 | 31.51 | 108.9 |  | 1.281
D55-3 | 5155.5 | 5160.5 | 51.58 | 1897.236 | 5 | -31.4 | 0.56 | 5.49 | 0.8 | 0.59 | 6.16 | 7.18 | 62.55 | 65.62 |  | 1.2584
D55-4 | 5160.5 | 5166 | 51.6325 | 1897.1179 | 5.5 | -32 | 0.53 | 2.53 | 0.5 | 0.44 | 4.46 | 2.19 | 44.34 | 12.65 |  | 1.1911
D55-5 | 5166 | 5171 | 51.685 | 1897 | 5 | -33.2 | 0.3 | 1.41 | 0.6 | 0.25 | 2.2 | 1 | 19.94 | 4.21 |  | 0.97266
D55-6 | 5171 | 5176 | 51.735 | 1896.8387 | 5 | -34 | 0.5 | 5.49 | 1.1 | 0.33 | 4.49 | 3.17 | 43.76 | 18.46 |  | 0.59336
D55-7 | 5176 | 5181 | 51.785 | 1896.6774 | 5 | -33.8 | 0.76 | 3.78 | 0.8 | 1.14 | 8.73 | 3.74 | 41.64 | 23.97 |  | 0.57478
D55-8 | 5181 | 5186 | 51.835 | 1896.5161 | 5 | -33.9 | 2.96 | 6.72 | 1.5 | 2.01 | 30.86 | 30.67 | 33.3 | 48.93 |  | 2.2352
D55-9 | 5186 | 5192 | 51.89 | 1896.3387 | 6 | -32.2 | 2.81 | 5.84 | 1.2 | 1.74 | 23.19 | 7.91 | 36.21 | 27.47 | 4.38 | 2.8366
D55-10 | 5192 | 5197 | 51.945 | 1896.1613 | 5 | -31.1 | 0.9 | 2.6 | 0.6 | 0.41 | 4.99 | 2.6 | 9.84 | 7.91 |  | 1.3547
D55-11 | 5197 | 5202 | 51.995 | 1896 | 5 | -30.7 | 0.39 | 1.24 | 0.2 | 0.1 | 1.23 | 2.07 | 3.28 | 4.83 |  | 1.9466
D55-12 | 5202 | 5207 | 52.045 | 1895.8529 | 5 | -31.5 | 0.81 | 1.29 | 0.4 | 0.2 | 1.9 | 2.18 | 14.69 | 13.03 |  | 1.9783
D55-13 | 5207 | 5212 | 52.095 | 1895.7059 | 5 | -33 | 0.22 | 1.96 | 0.2 | 0.1 | 0.79 | 1.34 | 27.17 | 18.66 |  | 1.1296
D55-14 | 5212 | 5217 | 52.145 | 1895.5588 | 5 | -34.5 | 3.14 | 1.71 | 0.5 | 0.07 | 1.53 | 5.85 | 21.19 | 25.6
D55-15 | 5217 | 5222 | 52.195 | 1895.4117 | 5 | -35.6 | 1.5 | 3.15 | 1 | 1.85 | 18.29 | 6.62 | 26.32 | 30.71 |  | 5.2383
D55-16 | 5222 | 5228.5 | 52.2525 | 1895.2427 | 6.5 | -36.4 | 9.58 | 7.25 | 2.8 | 7.4 | 98.89 | 19.17 | 57.44 | 100.4 |  | 11.708
D56-1 | 5228.5 | 5233.5 | 52.31 | 1895.0735 | 5 | -35.4 | 2.65 | 4.47 | 0.8 | 0.31 | 2.47 | 8.77 | 43.61 | 96.06 |  | 1.7988
D56-2 | 5233.5 | 5238.5 | 52.36 | 1895 | 5 | -32.9 | 0.17 | 1.7 | 0.2 | 0.07 | 1.7 | 2.17 | 35.94 | 25.02 |  | 3.3662
D56-3 | 5238.5 | 5243.5 | 52.41 | 1894.9131 | 5 | -31.9 | 0.19 | 2.23 | 0.4 | 0.21 | 1.96 | 1.89 | 39.34 | 33.5 | 4.54 | 3.7246
D56-4 | 5243.5 | 5248.5 | 52.46 | 1894.7826 | 5 | -31.3 | 0.25 | 4.24 | 0.4 | 0.19 | 2.72 | 1.58 | 40 | 44.32 |  | 4.5653
D56-5 | 5248.5 | 5253.5 | 52.51 | 1894.6957 | 5 | -31.1 | 0.26 | 3.5 | 0.3 | 0.28 | 5.12 | 1.27 | 45.64 | 32.22 |  | 4.8332
D56-6 | 5253.5 | 5258.5 | 52.56 | 1894.6086 | 5 | -31 | 0.37 | 2.03 | 0.2 | 0.4 | 3.96 | 1.88 | 76.48 | 20.46 |  | 3.4653
D56-7 | 5258.5 | 5263.5 | 52.61 | 1894.5217 | 5 | -32.2 | 0.44 | 20.94 | 0.7 | 0.42 | 5.77 | 60.13 | 123 | 87.95 |  | 2.4375
D56-8 | 5263.5 | 5268.5 | 52.66 | 1894.4348 | 5 | -33.9 | 0.42 | 17.5 | 0.8 | 0.01 | 3.74 | 87.34 | 102 | 102.5 |  | 2.4701
D56-9 | 5268.5 | 5273.5 | 52.71 | 1894.3478 | 5 | -36.4 | 0.54 | 18.48 | 0.6 | 0.69 | 7.3 | 4.31 | 66.37 | 53.06 |  | 3.533
D56-10 | 5273.5 | 5278.5 | 52.76 | 1894.2609 | 5 | -37.3 | 1.72 | 14.12 | 0.9 | 1.44 | 13.63 | 9.95 | 45.47 | 80.52
D56-11 | 5278.5 | 5283.5 | 52.81 | 1894.174 | 5 | -36.2 | 1.41 | 19.19 | 1.5 | 1.12 | 14.01 | 148.1 | 45.61 | 108.7
D56-12 | 5283.5 | 5288.5 | 52.86 | 1894.0869 | 5 | -35 | 0.82 | 3.16 | 0.4 | 0.72 | 9.58 | 6.9 | 42.6 | 52.79
D56-13 | 5288.5 | 5293.5 | 52.91 | 1894 | 5 | -32.5 | 0.35 | 4.18 | 0.4 | 0.54 | 4.05 | 4.41 | 23.83 | 64.04 | 2.66
D56-14 | 5293.5 | 5298.5 | 52.96 | 1893.899 | 5 | -31.7 | 0.24 | 6.29 | 0.5 | 0.25 | 5.67 | 3.17 | 34.35 | 23.15
D56-15 | 5298.5 | 5303.5 | 53.01 | 1893.798 | 5 | -30 | 0.25 | 7.25 | 0.5 | 0.23 | 2.93 | 3.84 | 39.71 | 23.64
D56-16 | 5303.5 | 5308.5 | 53.06 | 1893.697 | 5 | -29.8 | 0.3 | 6.82 | 0.5 | 0.33 | 5.65 | 3.87 | 55.28 | 29.93
D56-17 | 5308.5 | 5313.5 | 53.11 | 1893.5959 | 5 | -29.3 | 0.26 | 7.5 | 0.9 | 0.44 | 5.23 | 4.26 | 50.69 | 25.35
D56-18 | 5313.5 | 5318.5 | 53.16 | 1893.495 | 5 | -29.7 | 0.15 | 19.36 | 2 | 0.01 | 1.7 | 0.84 | 65.1 | 24.64
D56-19 | 5318.5 | 5323.5 | 53.21 | 1893.3939 | 5 | -30.8 | 0.22 | 5.78 | 0.5 | 0.3 | 3.79 | 3.57 | 76.53 | 55.74 |  | 2.75
D56-20 | 5323.5 | 5328.5 | 53.26 | 1893.293 | 5 | -31.9 | 0.44 | 7.9 | 0.8 | 0.76 | 5.87 | 4.54 | 53.62 | 54.42
D57-1 | 5328.5 | 5331.5 | 53.3 | 1893.2122 | 3 | -32.7 | 1.09 | 10.25 | 1.4 | 2.16 | 15.44 | 4.98 | 62.03 | 65.67
D57-2 | 5331.5 | 5336.5 | 53.34 | 1893.1313 | 5 | -33.8 | 1.45 | 9.92 | 0.8 | 2.69 | 19.3 | 4.56 | 42.27 | 100.1
D57-3 | 5336.5 | 5344.5 | 53.405 | 1893 | 8 | -33.8 | 0.35 | 7.87 | 0.4 | 0.62 | 5.01 | 3.22 | 31.13 | 109.6 | 5.61
D57-4 | 5344.5 | 5351.5 | 53.48 | 1892.8314 | 7 | -35 | 1.21 | 14.91 | 1.1 | 3.46 | 24.13 | 5.54 | 63.34 | 77.33
D57-5 | 5351.5 | 5356.5 | 53.54 | 1892.6967 | 5 | -35.1 | 7.16 | 8.1 | 1.4 | 5.26 | 68.68 | 13.64 | 56.17 | 80.12
D57-6 | 5356.5 | 5361.5 | 53.59 | 1892.5842 | 5 | -34.9 | 0.25 | 1.1 | 0.2 | 1.05 | 9.57 | 1 | 28.3 | 15.49 |  | 2.6471
D57-7 | 5361.5 | 5366.5 | 53.64 | 1892.4719 | 5 | -33.8 | 1.23 | 4.6 | 0.6 | 2.48 | 21.84 | 6.87 | 48.81 | 73.01 |  | 1.4991
D57-8 | 5366.5 | 5371.5 | 53.69 | 1892.3595 | 5 | -31.6 | 0.55 | 1.93 | 0.3 | 0.79 | 10.34 | 4.99 | 25.06 | 40.43 |  | 2.3327
D57-9 | 5371.5 | 5377.5 | 53.745 | 1892.236 | 6 | -33 | 0.44 | 2.36 | 0.1 | 0.66 | 5.57 | 5.7 | 15.23 | 26.38 |  | 2.3559
D57-10 | 5377.5 | 5382.5 | 53.8 | 1892.1123 | 5 | -29.7 | 0.48 | 2.27 | 0.2 | 0.72 | 6.09 | 4.3 | 15.08 | 23.62 |  | 1.6785
D57-11 | 5382.5 | 5387.5 | 53.85 | 1892 | 5 | -29.4 | 0.49 | 1.88 | 0.2 | 0.63 | 5.46 | 5.15 | 15.08 | 20.49 |  | 0.78337
D57-12 | 5387.5 | 5392.5 | 53.9 | 1891.8611 | 5 | -29.5 | 0.66 | 2.95 | 0.1 | 0.67 | 3.18 | 4.63 | 26.97 | 27.6 |  | 1.171
D57-13 | 5392.5 | 5397.5 | 53.95 | 1891.7222 | 5 | -27.8 | 0.39 | 1.95 | 0.2 | 0.09 | 2.85 | 3.61 | 37.62 | 21.32 | 1.27 | 1.1566
D57-14 | 5397.5 | 5402.5 | 54 | 1891.5834 | 5 | -27.1 | 0.61 | 1.2 | 0.1 | 0.04 | 1.4 | 1.94 | 11.55 | 7.75 |  | 2.4013
D57-15 | 5402.5 | 5407.5 | 54.05 | 1891.4445 | 5 | -27.9 | 0.31 | 1.43 | 0.1 | 0.02 | 0.54 | 1.73 | 12.38 | 8.24 |  | 2.7063
D57-16 | 5407.5 | 5412.5 | 54.1 | 1891.3055 | 5 | -26 | 2.01 | 1.47 | 0.2 | 0.11 | 0.16 | 4.19 | 36.29 | 28.29 |  | 2.3113
D57-17 | 5412.5 | 5417.5 | 54.15 | 1891.1666 | 5 | -25.7 | 0.21 | 1.06 | 0.2 | 0.13 | 1.34 | 1 | 36.47 | 10.72 |  | 2.0512
D57-18 | 5417.5 | 5424.5 | 54.21 | 1891 | 7 | -24.9 | 0.25 | 1.41 | 0.1 | 0.1 | 0.72 | 1 | 14.28 | 7.97 |  | 1.1058
D58-1 | 5424.5 | 5429.5 | 54.27 | 1890.8536 | 5 | -27.1 | 0.68 | 1.23 | 0.3 | 0.17 | 4.78 | 5.2 | 26.18 | 18.44 |  | 1.4229
D58-2 | 5429.5 | 5434.5 | 54.32 | 1890.7317 | 5 | -27.7 | 0.33 | 2 | 0.2 | 0.1 | 3.13 | 8.44 | 26.56 | 19.16 |  | 1.5612
D58-3 | 5434.5 | 5439.5 | 54.37 | 1890.6097 | 5 | -29.5 | 0.29 | 4.18 | 0.2 | 0.01 | 4 | 4.4 | 42.72 | 24.72 |  | 1.568
D58-4 | 5439.5 | 5444.5 | 54.42 | 1890.4878 | 5 | -32.4 | 0.35 | 1.71 | 0.1 | 0.26 | 2.31 | 2.34 | 60.68 | 48.64 | 2.78 | 1.8821
D58-5 | 5444.5 | 5449.5 | 54.47 | 1890.3658 | 5 | -33.9 | 1.04 | 2.61 | 0.5 | 0.44 | 6.13 | 4.43 | 63.7 | 40.75 |  | 2.0253
D58-6 | 5449.5 | 5454.5 | 54.52 | 1890.2439 | 5 | -35.1 | 1.01 | 2.52 | 0.5 | 0.41 | 7.71 | 10.31 | 46.8 | 34.88 |  | 2.4187
D58-7 | 5454.5 | 5459.5 | 54.57 | 1890.1219 | 5 | -36.2 | 0.82 | 4.43 | 0.5 | 0.26 | 9.23 | 4.04 | 44.05 | 20.01 |  | 2.9825
D58-8 | 5459.5 | 5464.5 | 54.62 | 1890 | 5 | -36.4 | 0.5 | 1.69 | 0.3 | 0.13 | 4.01 | 1.29 | 22.74 | 18.28 |  | 2.9531
D58-9 | 5464.5 | 5469.5 | 54.67 | 1889.8572 | 5 | -36.5 | 0.32 | 5.11 | 0.8 | 0.4 | 10.32 | 2.14 | 25.45 | 27.41 |  | 2.4891
D58-10 | 5469.5 | 5474.5 | 54.72 | 1889.7142 | 5 | -36.6 | 1.68 | 9.1 | 1.2 | 0.89 | 23.53 | 3.38 | 48.65 | 34.82 |  | 1.9326
D58-11 | 5474.5 | 5479.5 | 54.77 | 1889.5714 | 5 | -36.9 | 0.84 | 7.67 | 0.7 | 1.01 | 8.57 | 4.08 | 45.8 | 29.56 |  | 1.3106
D58-12 | 5479.5 | 5484.5 | 54.82 | 1889.4286 | 5 | -36.7 | 0.89 | 9.13 | 0.8 | 1.15 | 8.25 | 2.75 | 43.44 | 31.66 |  | 0.86465
D58-13 | 5484.5 | 5479.5 | 54.82 | 1889.2858 | -5 | -35.4 | 3.26 | 8.17 | 1.1 | 2.6 | 50.22 | 8.99 | 50.97 | 52.2 |  | 6.7842
D58-14 | 5479.5 | 5494.5 | 54.87 | 1889.1428 | 15 | -35 | 5.54 | 12.35 | 2.1 | 3.65 | 13.23 | 10.63 | 71.91 | 37.79 | 6.46 | 13.841
D58-15 | 5494.5 | 5499.5 | 54.97 | 1889 | 5 | -34.2 | 1.22 | 2.12 | 0.3 | 0.81 | 14.06 | 3.7 | 27.16 | 26.54 |  | 3.8287
D58-16 | 5499.5 | 5505.5 | 55.025 | 1888.7885 | 6 | -34.2 | 2.63 | 6.47 | 0.5 | 0.17 | 2.87 | 4.93 | 22.62 | 44.3 |  | 3.4822
D59-1 | 5505.5 | 5511.5 | 55.085 | 1888.5769 | 6 | -32.8 | 0.92 | 1.9 | 0.4 | 0.1 | 1.8 | 1 | 12.22 | 27.46 |  | 3.1102
D59-2 | 5511.5 | 5515.5 | 55.135 | 1888.3846 | 4 | -34.4 | 0.38 | 1.32 | 0.2 | 0.12 | 1.52 | 1.08 | 21.41 | 19.69 |  | 4.248
D59-3 | 5515.5 | 5520.5 | 55.18 | 1888.1923 | 5 | -37.1 | 0.4 | 15.59 | 0.4 | 0.09 | 1.45 | 1.81 | 58.68 | 16.23 |  | 4.7102
D59-4 | 5520.5 | 5525.5 | 55.23 | 1888 | 5 | -38.1 | 0.27 | 1.43 | 0.3 | 0.01 | 0.5 | 1 | 11.35 | 8.65 |  | 3.4565
D59-5 | 5525.5 | 5530.5 | 55.28 | 1887.8334 | 5 | -37.5 | 0.84 | 18.38 | 1.1 | 0.13 | 1.45 | 2.15 | 40.48 | 25.03 |  | 2.3279
D59-6 | 5530.5 | 5535.5 | 55.33 | 1887.6666 | 5 | -36.6 | 0.6 | 16.51 | 2 | 0.16 | 4.12 | 4.82 | 82.21 | 36.77 |  | 1.0644
D59-7 | 5535.5 | 5540.5 | 55.38 | 1887.5 | 5 | -34.9 | 0.97 | 3.14 | 0.3 | 1.27 | 5.97 | 5.8 | 92.7 | 33.12 |  | 1.679
D59-8 | 5540.5 | 5545.5 | 55.43 | 1887.3334 | 5 | -32 | 0.74 | 3.39 | 0.3 | 0.65 | 22.23 | 6.54 | 83.84 | 44.24 | 5.42 | 5.1814
D59-9 | 5545.5 | 5550.5 | 55.48 | 1887.1666 | 5 | -30.9 | 3.05 | 14.73 | 1.4 | 0.76 | 9.3 | 6.15 | 60.4 | 27.72 |  | 2.4197
D59-10 | 5550.5 | 5555.5 | 55.53 | 1887 | 5 | -30 | 1.99 | 8.12 | 0.8 | 0.92 | 7.59 | 4.86 | 47.82 | 29.57 |  | 1.8305
D59-11 | 5555.5 | 5560.5 | 55.58 | 1886.8 | 5 | -30.6 | 2.52 | 11.43 | 1.1 | 0.84 | 8.45 | 9.63 | 60.2 | 39.26 |  | 10.907
D59-12 | 5560.5 | 5565.5 | 55.63 | 1886.6 | 5 | -30.7 | 5.08 | 3.52 | 0.9 | 3.57 | 43.85 | 9.06 | 67.97 | 37.81 |  | 6.4334
D59-13 | 5565.5 | 5570.5 | 55.68 | 1886.4 | 5 | -31.4 | 0.09 | 0.55 | 0.1 | 0.01 | 2.28 | 1.73 | 65.34 | 22.23 |  | 1.0292
D59-14 | 5570.5 | 5575.5 | 55.73 | 1886.2 | 5 | -32.9 | 0.45 | 1.55 | 0.1 | 0.01 | 1.6 | 1 | 13.48 | 8.29 |  | 2.0206
D59-15 | 5575.5 | 5580.5 | 55.78 | 1886 | 5 | -33.2 | 0.39 | 1.18 | 0.2 | 0.01 | 0.5 | 1 | 6.72 | 4.21 |  | 2.1652
D59-16 | 5580.5 | 5585.5 | 55.83 | 1885.9091 | 5 | -33.4 | 0.43 | 0.8 | 0.2 | 0.01 | 0.5 | 1.94 | 30.57 | 15.37 |  | 1.6659
D59-17 | 5585.5 | 5590.5 | 55.88 | 1885.8182 | 5 | -33.7 | 0.48 | 2.09 | 0.2 | 0.01 | 3.67 | 3.17 | 46.61 | 20.82 |  | 2.8772
D59-18 | 5590.5 | 5595.5 | 55.93 | 1885.7273 | 5 | -33.9 | 1.24 | 2.76 | 0.3 | 0.57 | 10.39 | 3.85 | 79.53 | 28.65 | 3.46 | 3.9507
D59-19 | 5595.5 | 5600.5 | 55.98 | 1885.6364 | 5 | -33.6 | 0.75 | 2.75 | 0.2 | 1.45 | 15.55 | 9.47 | 107.9 | 58.57 |  | 5.0862
D59-20 | 5600.5 | 5605.5 | 56.03 | 1885.5454 | 5 | -33.4 | 4.21 | 6.39 | 1.1 | 2.35 | 37.27 | 25.13 | 66.88 | 180.2 |  | 1.5702
D60-1 | 5605.5 | 5610.5 | 56.08 | 1885.4546 | 5 | -32.9 | 4.01 | 0.97 | 0.6 | 0.44 | 2.31 | 11.4 | 11.74 | 9.39 |  | 2.5762
D60-2 | 5610.5 | 5615.5 | 56.13 | 1885.3636 | 5 | -32.7 | 0.66 | 2.08 | 0.3 | 0.39 | 3.33 | 12.15 | 32.54 | 24.31 |  | 2.9579
D60-3 | 5615.5 | 5620.5 | 56.18 | 1885.2727 | 5 | -32.7 | 0.76 | 1.01 | 0.5 | 0.34 | 2.75 | 15.93 | 37.47 | 26.53 |  | 2.8134
D60-4 | 5620.5 | 5625.5 | 56.23 | 1885.1818 | 5 | -31.9 | 0.36 | 0.99 | 0.3 | 0.18 | 1.77 | 9.73 | 31.41 | 16.99 |  | 2.9947
D60-5 | 5625.5 | 5630.5 | 56.28 | 1885.0909 | 5 | -30.4 | 0.65 | 0.92 | 0.2 | 0.18 | 1.12 | 2.05 | 24.99 | 29.82 |  | 2.9947
D60-6 | 5630.5 | 5635.5 | 56.33 | 1885 | 5 | -30 | 1.49 | 1.36 | 0.6 | 0.22 | 2.51 | 2.43 | 19.53 | 35.85 |  | 2.9338
D60-7 | 5635.5 | 5640.5 | 56.38 | 1884.9053 | 5 | -29.6 | 0.92 | 2.07 | 0.5 | 0.28 | 3.07 | 4.1 | 29.77 | 37.24 |  | 2.9836
D60-8 | 5640.5 | 5645.5 | 56.43 | 1884.8104 | 5 | -30.3 | 0.83 | 1.1 | 0.4 | 0.31 | 3.23 | 3.88 | 44.63 | 20.06 | 1.71 | 2.8332
D60-9 | 5645.5 | 5650.5 | 56.48 | 1884.7157 | 5 | -30.5 | 0.68 | 0.97 | 0.3 | 0.28 | 1.58 | 1.07 | 39.02 | 14.84 |  | 1.6668
D60-10 | 5650.5 | 5655.5 | 56.53 | 1884.6208 | 5 | -32.7 | 0.99 | 6.22 | 1 | 0.48 | 4.34 | 14.24 | 62.94 | 64.36 |  | 1.5768
D60-11 | 5655.5 | 5660.5 | 56.58 | 1884.5261 | 5 | -34.4 | 0.44 | 3.48 | 0.6 | 0.24 | 2.97 | 9.84 | 64 | 27.65 |  | 1.6241
D60-12 | 5660.5 | 5665.5 | 56.63 | 1884.4313 | 5 | -35 | 0.26 | 3.37 | 0.8 | 0.12 | 1.01 | 1.27 | 52.32 | 15.46 |  | 1.8807
D60-13 | 5665.5 | 5670.5 | 56.68 | 1884.3365 | 5 | -35.7 | 0.31 | 11.01 | 2.2 | 0.22 | 1.58 | 2.54 | 60.91 | 26.2 |  | 1.9349
D60-14 | 5670.5 | 5675.5 | 56.73 | 1884.2417 | 5 | -34.7 | 0.99 | 6.22 | 1 | 0.48 | 4.34 | 1 | 43.17 | 10.14 |  | 2.1788
D60-15 | 5675.5 | 5681.5 | 56.785 | 1884.1327 | 6 | -33.5 | 0.26 | 3.37 | 0.8 | 0.01 | 1.01 | 20.06 | 54.41 | 78.56 | 1.29 | 2.0782
D60-16 | 5681.5 | 5689.5 | 56.855 | 1884 | 8 | -32 | 0.31 | 11.01 | 2.2 | 0.22 | 1.58 | 18.05 | 55.47 | 63.42 |  | 1.9357
D61-1 | 5689.5 | 5694.5 | 56.92 | 1883.8705 | 5 | -30.9 | 1.73 | 2.78 | 0.7 | 0.84 | 4.69 | 14.45 | 39.02 | 25.66 |  | 1.8806
D61-2 | 5694.5 | 5699.5 | 56.97 | 1883.7668 | 5 | -30.4 | 3.39 | 2.72 | 0.9 | 0.88 | 5.4 | 13.27 | 34.05 | 26.38 |  | 2.9663
D61-3 | 5699.5 | 5704.5 | 57.02 | 1883.6632 | 5 | -30.9 | 0.19 | 0.31 | 0.1 | 0.01 | 0.86 | 15.16 | 24.23 | 21.18 |  | 2.8294
D61-4 | 5704.5 | 5709.5 | 57.07 | 1883.5596 | 5 | -30 | 4.38 | 2.62 | 0.8 | 0.82 | 4.4 | 6.86 | 25.34 | 26.36 |  | 4.0084
D61-5 | 5709.5 | 5714.5 | 57.12 | 1883.4559 | 5 | -31 | 4.2 | 2.52 | 0.9 | 0.65 | 4.08 | 4.08 | 31.37 | 29.76 | 1.62 | 3.8031
D61-6 | 5714.5 | 5721.5 | 57.18 | 1883.3317 | 7 | -32.5 | 6.66 | 1.8 | 0.7 | 0.9 | 2.05 | 3.31 | 26.45 | 21.87 |  | 3.8021
D61-7 | 5721.5 | 5726.5 | 57.24 | 1883.2073 | 5 | -34.5 | 1.38 | 2.33 | 0.6 | 0.5 | 3.77 | 12.02 | 42.96 | 38.91 |  | 3.5142
D61-8 | 5726.5 | 5731.5 | 57.29 | 1883.1036 | 5 | -36.9 | 0.48 | 1.86 | 0.4 | 0.18 | 1.41 | 1.64 | 29.92 | 24.21 |  | 3.5057
D61-9 | 5731.5 | 5736.5 | 57.34 | 1883 | 5 | -37.9 | 0.5 | 1.71 | 0.4 | 0.44 | 2.04 | 2.71 | 13.58 | 25.45 |  | 2.6221
D61-10 | 5736.5 | 5741.5 | 57.39 | 1882.8214 | 5 | -38.5 | 0.57 | 3.08 | 0.4 | 0.58 | 3.39 | 23.47 | 18.87 | 79.02 |  | 1.844
D61-11 | 5741.5 | 5746.5 | 57.44 | 1882.6428 | 5 | -36.7 | 0.98 | 6.04 | 0.6 | 1.76 | 10.11 | 13.2 | 53.35 | 68.82 | 1.5 | 1.6786
D61-12 | 5746.5 | 5751.5 | 57.49 | 1882.4642 | 5 | -33.6 | 2.91 | 5.88 | 0.9 | 2.73 | 33.13 | 13.79 | 69.75 | 62.88 |  | 3.7399
D61-13 | 5751.5 | 5754.5 | 57.53 | 1882.3214 | 3 | -32.7 | 1.39 | 5.02 | 0.6 | 1.52 | 14.03 | 10.27 | 60.36 | 41.6 |  | 0.9634
D61-14 | 5754.5 | 5759.5 | 57.57 | 1882.1786 | 5 | -33.5 | 1.29 | 2.5 | 0.5 | 0.38 | 4.6 | 4.71 | 37.2 | 24.99 |  | 1.2677
D61-15 | 5759.5 | 5764.5 | 57.62 | 1882 | 5 | -32.9 | 0.22 | 1.1 | 0.1 | 0.12 | 1.53 | 1 | 24.66 | 6.74 |  | 1.5872
D61-16 | 5764.5 | 5769.5 | 57.67 | 1881.9073 | 5 | -32 | 0.29 | 1.88 | 0.2 | 0.17 | 1.83 | 9.13 | 55.98 | 15.03 |  | 1.2874
D61-17 | 5769.5 | 5774.5 | 57.72 | 1881.8148 | 5 | -31.1 | 0.83 | 2.68 | 0.5 | 0.3 | 3.11 | 9.57 | 74.48 | 27.09 |  | 1.1724
D61-18 | 5774.5 | 5779.5 | 57.77 | 1881.7222 | 5 | -29.6 | 0.69 | 2.58 | 0.2 | 0.28 | 2.74 | 10.17 | 48.02 | 46.39 | 6.17 | 1.0244
D61-19 | 5779.5 | 5784.5 | 57.82 | 1881.6296 | 5 | -29.9 | 1.17 | 2.3 | 0.2 | 0.65 | 7.99 | 5.58 | 39.84 | 16.42 |  | 2.4797
D61-20 | 5784.5 | 5788.5 | 57.865 | 1881.5463 | 4 | -31 | 1.7 | 4.69 | 0.6 | 1.42 | 13.79 | 6.77 | 45.43 | 29.55 |  | 1.5426
D62-1 | 5788.5 | 5793.5 | 57.91 | 1881.463 | 5 | -33.5 | 4.34 | 6.4 | 1.3 | 3.97 | 32.33 | 42.9 | 49.66 | 104.4 |  | 2.445
D62-2 | 5793.5 | 5798.5 | 57.96 | 1881.3704 | 5 | -31.9 | 3.21 | 3.09 | 0.6 | 0.21 | 1.97 | 10.54 | 28.52 | 46.7 |  | 2.5057
D62-3 | 5798.5 | 5803.5 | 58.01 | 1881.2778 | 5 | -31.2 | 0.48 | 6.58 | 0.7 | 0.15 | 2.19 | 6.13 | 54.08 | 36.76 |  | 2.78
D62-4 | 5803.5 | 5808.5 | 58.06 | 1881.1852 | 5 | -30.9 | 0.72 | 5.36 | 0.8 | 0.21 | 2.25 | 8.69 | 64.76 | 34.55 |  | 2.6221
D62-5 | 5808.5 | 5813.5 | 58.11 | 1881.0927 | 5 | -30.9 | 1.64 | 7.49 | 0.6 | 0.35 | 2.45 | 7.33 | 52.2 | 22.92 | 2.78 | 3.3795
D62-6 | 5813.5 | 5818.5 | 58.16 | 1881 | 5 | -30.7 | 0.81 | 3.71 | 0.4 | 0.19 | 1.19 | 2.57 | 21.75 | 12.57 |  | 3.5317
D62-7 | 5818.5 | 5823.5 | 58.21 | 1880.8959 | 5 | -31.3 | 1.74 | 8.48 | 0.6 | 0.36 | 2.51 | 4.21 | 11.72 | 12.39 |  | 3.4019
D62-8 | 5823.5 | 5828.5 | 58.26 | 1880.7916 | 5 | -32.7 | 1.07 | 19.03 | 1.8 | 0.27 | 3.43 | 7.97 | 34.98 | 72.68 |  | 2.4887
D62-9 | 5828.5 | 5833.5 | 58.31 | 1880.6875 | 5 | -32.8 | 0.54 | 37.18 | 3.4 | 0.47 | 5.12 | 9.11 | 86.95 | 46.7 |  | 2.7426
D62-10 | 5833.5 | 5838.5 | 58.36 | 1880.5834 | 5 | -32.5 | 1.97 | 6.75 | 1.5 | 2 | 17.16 | 5.25 | 49.89 | 51.53 |  | 4.6581
D62-11 | 5838.5 | 5843.5 | 58.41 | 1880.4791 | 5 | -32.9 | 0.42 | 2.59 | 0.4 | 0.12 | 1.29 | 1.22 | 19.05 | 17.29 | 0.76 | 3.6752
D62-12 | 5843.5 | 5846.5 | 58.45 | 1880.3959 | 3 | -31.4 | 0.23 | 2.65 | 0.4 | 0.07 | 0.72 | 1 | 16.93 | 16.59 |  | 2.69
D62-13 | 5846.5 | 5851.5 | 58.49 | 1880.3125 | 5 | -31.8 | 0.47 | 5 | 0.8 | 0.1 | 0.97 | 2.962 | 27.19 | 14.14 |  | 1.7158
D62-14 | 5851.5 | 5856.5 | 58.54 | 1880.2084 | 5 | -32.6 | 0.14 | 1.63 | 0.3 | 0.08 | 1.01 | 1 | 17.13 | 14.99 |  | 2.2143
D62-15 | 5856.5 | 5861.5 | 58.59 | 1880.1041 | 5 | -33 | 0.14 | 0.85 | 0.2 | 0.06 | 0.55 | 1 | 4.341 | 6.339 |  | 2.6799
D62-16 | 5861.5 | 5866.5 | 58.64 | 1880 | 5 | -33.4 | 0.14 | 1.36 | 0.2 | 0.05 | 0.71 | 1 | 2.663 | 6.354 |  | 3.174
D62-17 | 5866.5 | 5871.5 | 58.69 | 1879.8572 | 5 | -34.7 | 0.09 | 1.59 | 0.2 | 0.07 | 0.56 | 1 | 6.743 | 9.915 |  | 3.4896
D62-18 | 5871.5 | 5876.5 | 58.74 | 1879.7142 | 5 | -34.8 | 0.18 | 1.78 | 0.2 | 0.05 | 0.7 | 1 | 22.76 | 10.69 |  | 3.794
D62-19 | 5876.5 | 5881.5 | 58.79 | 1879.5714 | 5 | -34.5 | 0.36 | 7.83 | 1 | 0.18 | 2.28 | 5.941 | 54.57 | 33.22 |  | 3.413
D62-20 | 5881.5 | 5886.5 | 58.84 | 1879.4286 | 5 | -34.3 | 1.48 | 4 | 0.7 | 0.17 | 0.84 | 3.032 | 39.55 | 30.17 |  | 2.5528
D-63-1 | 5886.5 | 5891.5 | 58.89 | 1879.2858 | 5 | -33.8 | 1.3 | 6.42 | 0.5 | 0.82 | 12.66 | 5.25 | 68.95 | 23.81 |  | 6.28
D-63-2 | 5891.5 | 5896.5 | 58.94 | 1879.1428 | 5 | -33.2 | 2.46 | 10.17 | 1.4 | 1.62 | 19.84 | 8.32 | 82.34 | 33.78 |  | 8.28
D-63-3 | 5896.5 | 5901.5 | 58.99 | 1879 | 5 | -33.1 | 0.29 | 7.75 | 0.5 | 0.1 | 1.41 | 2.6 | 72.18 | 17.75 |  | 2.1527
D-63-4 | 5901.5 | 5906.5 | 59.04 | 1878.8591 | 5 | -32.4 | 0.43 | 5.56 | 0.3 | 0.07 | 1.73 | 2.14 | 67.13 | 17.27 |  | 2.2298
D-63-5 | 5906.5 | 5911.5 | 59.09 | 1878.7183 | 5 | -32.7 | 0.57 | 15.56 | 2 | 0.33 | 3.06 | 3.85 | 95 | 36.64 |  | 1.8572
D-63-6 | 5911.5 | 5916.5 | 59.14 | 1878.5775 | 5 | -33.8 | 1.07 | 9.62 | 1.7 | 1.35 | 9.59 | 7.07 | 102.1 | 27.87 |  | 2.6589
D-63-7 | 5916.5 | 5921.5 | 59.19 | 1878.4366 | 5 | -34.7 | 0.26 | 4.36 | 0 | 0.06 | 1.62 | 1.62 | 57.33 | 19.02 |  | 2.6945
D-63-8 | 5921.5 | 5926.5 | 59.24 | 1878.2958 | 5 | -36 | 0.33 | 3.98 | 0.2 | 0.14 | 1.74 | 1.8 | 51.08 | 16.62 |  | 2.5831
D-63-9 | 5926.5 | 5932.5 | 59.295 | 1878.1409 | 6 | -37.8 | 0.47 | 3.16 | 0.1 | 0.09 | 1.67 | 1 | 19.24 | 12.38 |  | 1.687
D-63-10 | 5932.5 | 5936.5 | 59.345 | 1878 | 4 | -37.8 | 1.38 | 5.03 | 0.4 | 0.23 | 2.67 | 1.63 | 16.5 | 11.16 |  | 0.68624
D-63-11 | 5936.5 | 5941.5 | 59.39 | 1877.7693 | 5 | -38.7 | 1.34 | 5.67 | 1 | 1.66 | 12.07 | 2.93 | 40.35 | 30.98 |  | 2.7521
D-63-12 | 5941.5 | 5946.5 | 59.44 | 1877.5128 | 5 | -38.9 | 3.14 | 8.3 | 1.7 | 2.19 | 26.25 | 8.96 | 63.36 | 43.47 |  | 9.4543
D-63-13 | 5946.5 | 5951.5 | 59.49 | 1877.2565 | 5 | -38.3 | 0.66 | 5.07 | 0.7 | 1 | 8.02 | 3.02 | 44.34 | 35.25 |  | 2.879
D-63-14 | 5951.5 | 5956.5 | 59.54 | 1877 | 5 | -38.3 | 0.57 | 5.14 | 0.9 | 0.92 | 1.64 | 1.77 | 28.47 | 47.25 |  | 2.8855
D-63-15 | 5956.5 | 5961.5 | 59.59 | 1876.7959 | 5 | -37.6 | 0.54 | 6.8 | 0.6 | 0.2 | 2.64 | 2.2 | 51.86 | 38.64 |  | 3.0435
D-63-16 | 5961.5 | 5966.5 | 59.64 | 1876.5918 | 5 | -37.4 | 1.04 | 5.39 | 0.7 | 1.42 | 10.07 | 7.46 | 70.2 | 39.16 |  | 1.8071
D-63-17 | 5966.5 | 5971.5 | 59.69 | 1876.3877 | 5 | -36.6 | 2.55 | 7.48 | 0.9 | 2.16 | 18.59 | 5.18 | 45.92 | 32.15 |  | 3.0805
D-63-18 | 5971.5 | 5976 | 59.7375 | 1876.1938 | 4.5 | -34.6 | 7.35 | 9.63 | 2 | 5.36 | 61.34 | 11.36 | 52.99 | 57.28 |  | 5.6564
D-64-1 | 5976 | 5981 | 59.785 | 1876 | 5 | -30.8 | 3.05 | 3.05 | 0.8 | 2.56 | 27.9 | 4.9 | 32.46 | 27.48 |  | 3.2967
D-64-2 | 5981 | 5986 | 59.835 | 1875.8572 | 5 | -30.9 | 2.03 | 5.75 | 0.9 | 1.81 | 14.05 | 5.9 | 50.24 | 38.67 |  | 1.9001
D-64-3 | 5986 | 5991 | 59.885 | 1875.7142 | 5 | -31.1 | 0.51 | 4.41 | 0.1 | 0.13 | 2.32 | 6.13 | 66.49 | 34.46 |  | 2.1554
D-64-4 | 5991 | 5996 | 59.935 | 1875.5714 | 5 | -30.9 | 0.49 | 4.63 | 0.3 | 0.07 | 1.07 | 3.55 | 42.24 | 43.47 |  | 2.2925
D-64-5 | 5996 | 6001 | 59.985 | 1875.4286 | 5 | -34.1 | 0.88 | 11.68 | 0.7 | 0.38 | 2.9 | 6.39 | 30.08 | 173.5 |  | 2.3742
D-64-6 | 6001 | 6006 | 60.035 | 1875.2858 | 5 | -31.8 | 7.89 | 8.14 | 0.4 | 1.16 | 9.65 | 18.81 | 45.23 | 95.24 |  | 3.8329
D-64-7 | 6006 | 6011 | 60.085 | 1875.1428 | 5 | -31.9 | 5.16 | 2.44 | 0.5 | 1.07 | 5.95 | 9.15 | 37 | 53.84 |  | 4.1613
D-64-8 | 6011 | 6016 | 60.135 | 1875 | 5 | -33.3 | 0.32 | 2.61 | 0.2 | 0.04 | 2.27 | 1 | 26.79 | 13.04 |  | 3.8084
D-64-9 | 6016 | 6021 | 60.185 | 1874.863 | 5 | -33.9 | 0.81 | 5.22 | 0.6 | 0.74 | 5.02 | 3.44 | 39.35 | 26.11 |  | 3.8488
D-64-10 | 6021 | 6027.5 | 60.2425 | 1874.7054 | 6.5 | -34.5 | 0.34 | 4.28 | 0.4 | 0.52 | 3.23 | 2.27 | 46.59 | 42.17 |  | 3.054
D-64-11 | 6027.5 | 6032.5 | 60.3 | 1874.548 | 5 | -35.3 | 1.4 | 6.58 | 0.8 | 0.12 | 2.64 | 3.82 | 50.38 | 17.75 |  | 2.52
D-64-12 | 6032.5 | 6037.5 | 60.35 | 1874.411 | 5 | -36.2 | 1.18 | 6.18 | 0.9 | 0.88 | 5.23 | 2.95 | 43.63 | 57.12 |  | 4.1307
D-64-13 | 6037.5 | 6042.5 | 60.4 | 1874.2739 | 5 | -35.2 | 0.64 | 2.91 | 0.5 | 0.31 | 3.14 | 1.25 | 22.38 | 99.06 |  | 4.5159
D-64-14 | 6042.5 | 6047.5 | 60.45 | 1874.137 | 5 | -34.1 | 0.31 | 1.34 | 0.1 | 0.3 | 0.94 | 1 | 13.46 | 46.73 |  | 5.695
D-64-15 | 6047.5 | 6052.5 | 60.5 | 1874 | 5 | -33.2 | 0.37 | 2.79 | 0.2 | 0.16 | 1.53 | 1.04 | 18.56 | 21.3 |  | 5.5147
D-64-16 | 6052.5 | 6057.5 | 60.55 | 1873.9281 | 5 | -32.4 | 0.32 | 2.27 | 0.4 | 0.14 | 1.5 | 2.23 | 57.53 | 31.13 |  | 5.0845
D-64-17 | 6057.5 | 6062.5 | 60.6 | 1873.8561 | 5 | -32.2 | 0.28 | 3.53 | 0.4 | 0.23 | 2.7 | 2.78 | 63.86 | 45.92 |  | 4.1804
D-64-18 | 6062.5 | 6067.5 | 60.65 | 1873.7842 | 5 | -30.6 | 0.5 | 3.54 | 0.4 | 0.1 | 3.68 | 1.56 | 34.12 | 27.58 |  | 3.4735
D-64-19 | 6067.5 | 6074 | 60.7075 | 1873.7014 | 6.5 | -32.1 | 0.78 | 3.89 | 0.5 | 0.61 | 6.79 | 3.75 | 55.42 | 66.89 |  | 1.961
D65-1 | 6074 | 6079 | 60.765 | 1873.6187 | 5 | -32.1 | 3.1 | 7.04 | 1 | 4.28 | 50.63 | 10.42 | 85.37 | 86.21 |  | 3.7378
D65-2 | 6079 | 6084 | 60.815 | 1873.5468 | 5 | -32.7 | 8.95 | 14.71 | 2.4 | 5.56 | 97.44 | 20.61 | 130.5 | 102.1 |  | 6.6992
D65-3 | 6084 | 6089 | 60.865 | 1873.4749 | 5 | -31.6 | 2.56 | 9.2 | 0.6 | 1.29 | 10.25 | 12.41 | 40.4 | 42.25 |  | 1.3732
D65-4 | 6089 | 6094 | 60.915 | 1873.4028 | 5 | -32 | 1.48 | 8.12 | 0.4 | 0.59 | 5.88 | 5.56 | 30.8 | 39.16 |  | 2.0028
D65-5 | 6094 | 6099 | 60.965 | 1873.3309 | 5 | -31.1 | 0.94 | 5.98 | 0.5 | 0.4 | 4.09 | 3.76 | 27.02 | 29.57 |  | 2.612
D65-6 | 6099 | 6104 | 61.015 | 1873.259 | 5 | -31.3 | 0.65 | 4.16 | 0.7 | 0.32 | 3.22 | 2.88 | 31.25 | 65.73 |  | 2.6294
D65-7 | 6104 | 6112 | 61.08 | 1873.187 | 8 | -32.1 | 0.68 | 9.4 | 1 | 0.3 | 5.18 | 4.38 | 48.1 | 148.4 |  | 2.0899
D65-8 | 6112 | 6117 | 61.145 | 1873.0935 | 5 | -31.1 | 0.72 | 2.26 | 0.4 | 0.18 | 1.71 | 4.59 | 37.52 | 59.33 |  | 1.7963
D65-9 | 6117 | 6122 | 61.195 | 1873 | 5 | -33 | 0.43 | 1.63 | 0.3 | 0.27 | 1.94 | 4.06 | 37.38 | 101.7 |  | 1.8799
D65-10 | 6122 | 6127 | 61.245 | 1872.8795 | 5 | -33.6 | 0.25 | 3.82 | 0.4 | 0.18 | 1.41 | 2.3 | 40.18 | 40.04 |  | 2.0802
D65-11 | 6127 | 6132 | 61.295 | 1872.759 | 5 | -34.1 | 0.23 | 3.95 | 0.6 | 0.12 | 0.74 | 1 | 18.81 | 17.95 |  | 1.7424
D65-12 | 6132 | 6137 | 61.345 | 1872.6385 | 5 | -34.1 | 0.72 | 34.37 | 1.7 | 0.97 | 10.54 | 6.23 | 60.74 | 110.6 |  | 2.4525
D65-13 | 6137 | 6142 | 61.395 | 1872.5181 | 5 | -32.8 | 1.07 | 2.06 | 0.3 | 0.4 | 1.97 | 66.27 | 28.32 | 342.3 |  | 1.0457
D65-14 | 6142 | 6146 | 61.44 | 1872.3976 | 4 | -35.1 | 0.93 | 17.3 | 0.8 | 0.52 | 4.26 | 70.79 | 44.35 | 218.4 |  | 1.5563
D65-15 | 6146 | 6150 | 61.48 | 1872.2892 | 4 | -33.5 | 0.41 | 1.66 | 0.3 | 0.22 | 2.01 | 6.69 | 41.29 | 43.02 |  | 2.1744
D65-16 | 6150 | 6154 | 61.52 | 1872.1927 | 4 | -33.7 | 0.82 | 2.52 | 0.6 | 0.71 | 6.56 | 20.91 | 25.05 | 56.12 |  | 1.8006
D65-17 | 6154 | 6158 | 61.56 | 1872.0964 | 4 | -33.3 | 0.47 | 1.66 | 0.5 | 0.23 | 2.23 | 1.95 | 20.44 | 30.15 |  | 2.2036
D65-18 | 6158 | 6162 | 61.6 | 1872 | 4 | -32.5 | 0.22 | 1.6 | 0.4 | 0.13 | 1.1 | 1 | 13.76 | 29.5 |  | 2.2177
D65-19 | 6162 | 6167 | 61.645 | 1871.9304 | 5 | -31.8 | 0.31 | 1.28 | 0.3 | 0.13 | 1.35 | 1 | 18.87 | 33.97 |  | 2.4277
D65-20 | 6167 | 6172 | 61.695 | 1871.8522 | 5 | -31.8 | 0.4 | 1.86 | 0.3 | 0.25 | 2.42 | 1.38 | 25.42 | 36.6 |  | 1.9773
D-66-1 | 6172 | 6177 | 61.745 | 1871.7653 | 5 | -30.3 | 0.64 | 2.3 | 0.3 | 0.01 | 2.01 | 1.74 | 40.64 | 32.06 |  | 1.4533
D-66-2 | 6177 | 6182 | 61.795 | 1871.6782 | 5 | -32 | 0.62 | 2.32 | 0.4 | 0.01 | 2.01 | 2.3 | 50.36 | 31.44 |  | 1.5246
D-66-3 | 6182 | 6187 | 61.845 | 1871.5913 | 5 | -32.1 | 0.49 | 1.95 | 0.3 | 0.15 | 1.24 | 1.27 | 44.13 | 30.34 |  | 1.9769
D-66-4 | 6187 | 6192 | 61.895 | 1871.5044 | 5 | -32.9 | 0.74 | 3.31 | 0.5 | 0.48 | 2.72 | 3.3 | 50.52 | 33.61 |  | 2.1588
D-66-5 | 6192 | 6197 | 61.945 | 1871.4174 | 5 | -33.3 | 0.68 | 4.02 | 0.6 | 0.42 | 2.72 | 1.3 | 38.38 | 38.04 |  | 2.1595
D-66-6 | 6197 | 6202 | 61.995 | 1871.3304 | 5 | -34.1 | 0.81 | 3.64 | 0.6 | 0.99 | 4.13 | 1.42 | 39.63 | 63.97 |  | 2.3023
D-66-7 | 6202 | 6207 | 62.045 | 1871.2435 | 5 | -33.4 | 0.59 | 2.64 | 0.4 | 0.13 | 2.8 | 6.15 | 55.58 | 35.54 |  | 2.0069
D-66-8 | 6207 | 6212 | 62.095 | 1871.1565 | 5 | -31.2 | 0.47 | 2.23 | 0.3 | 0.01 | 0.34 | 2.38 | 48.73 | 21.54 |  | 1.9798
D-66-9 | 6212 | 6216 | 62.14 | 1871.0782 | 4 | -28.4 | 1 | 2.62 | 0.4 | 0.51 | 5.17 | 2.39 | 34.19 | 20.48 |  | 2.3308
D-66-10 | 6216 | 6221 | 62.185 | 1871 | 5 | -28.4 | 0.73 | 1.88 | 0.3 | 0.08 | 2 | 1 | 3.6 | 8.26 |  | 2.2232
D-66-11 | 6221 | 6226 | 62.235 | 1870.9231 | 5 | -30.7 | 0.55 | 2.32 | 0.2 | 0.01 | 1.73 | 1 | 14.68 | 8.55 |  | 3.5429
D-66-12 | 6226 | 6231 | 62.285 | 1870.8462 | 5 | -29.5 | 0.78 | 3.12 | 0.3 | 0.5 | 4.13 | 2.26 | 37.72 | 25.95 |  | 4.253
D-66-13 | 6231 | 6236 | 62.335 | 1870.7693 | 5 | -33.4 | 0.99 | 3.18 | 0.4 | 0.64 | 5.41 | 2.96 | 45.1 | 38.83 |  | 5.0908
D-66-14 | 6236 | 6241 | 62.385 | 1870.6923 | 5 | -34.7 | 0.55 | 2.28 | 0.4 | 0.01 | 1.05 | 1.01 | 44.28 | 37.37 |  | 5.0237
D-66-15 | 6241 | 6246 | 62.435 | 1870.6154 | 5 | -34.9 | 1.55 | 2.69 | 0.7 | 0.42 | 5.14 | 4.43 | 64.22 | 26.05 |  | 5.3519
D-66-16 | 6246 | 6251 | 62.485 | 1870.5385 | 5 | -35.3 | 0.46 | 2.31 | 0.4 | 0.13 | 1.35 | 0.84 | 47.64 | 12 |  | 4.3466
D-66-17 | 6251 | 6256 | 62.535 | 1870.4615 | 5 | -34.3 | 0.44 | 4.11 | 0.4 | 0.06 | 0.77 | 1.6 | 51.57 | 13.23 |  | 3.5545
D-66-18 | 6256 | 6261 | 62.585 | 1870.3846 | 5 | -33.5 | 0.63 | 19.46 | 1.9 | 0.98 | 7.45 | 6.98 | 106.1 | 33.92 |  | 2.4845
D-66-19 | 6261 | 6266 | 62.635 | 1870.3077 | 5 | -31.5 | 1.12 | 15.11 | 1.5 | 1.7 | 9.3 | 5.66 | 78.92 | 38.37 |  | 1.4521
D-67-1 | 6266 | 6271 | 62.685 | 1870.2307 | 5 | -30.8 | 0.71 | 3.76 | 0.9 | 0.89 | 4.79 | 3.25 | 36 | 22 |  | 0.962
D-67-2 | 6271 | 6276 | 62.735 | 1870.1538 | 5 | -30.6 | 0.46 | 3.6 | 0.6 | 0.28 | 3.02 | 2.97 | 42.6 | 14.56 |  | 0.89968
D-67-3 | 6276 | 6281 | 62.785 | 1870.0769 | 5 | -30.1 | 0.35 | 3 | 0.5 | 0.1 | 2.51 | 2.61 | 41.46 | 13.56 |  | 0.89968
D-67-4 | 6281 | 6286 | 62.835 | 1870 | 5 | -31.7 | 0.18 | 2.4 | 0.4 | 0.08 | 2.33 | 0.86 | 48.9 | 11.55 |  | 0.35274
D-67-5 | 6286 | 6291 | 62.885 | 1869.8334 | 5 | -32.3 | 0.37 | 5.44 | 1 | 0.43 | 3.29 | 3.06 | 75.69 | 20.09 |  | 0.96068
D-67-6 | 6291 | 6296 | 62.935 | 1869.6666 | 5 | -33 | 0.5 | 10.61 | 1.7 | 0.56 | 5.12 | 4.39 | 79.65 | 28.8 |  | 1.0209
D-67-7 | 6296 | 6301 | 62.985 | 1869.5 | 5 | -33.6 | 1.07 | 9.07 | 1.8 | 1.06 | 9.24 | 3.04 | 52.8 | 32.58 |  | 1.5412
D-67-8 | 6301 | 6306 | 63.035 | 1869.3334 | 5 | -33.3 | 0.38 | 3.11 | 0.5 | 0.39 | 2.78 | 2.19 | 40.17 | 24.49 |  | 1.7053
D-67-9 | 6306 | 6311 | 63.085 | 1869.1666 | 5 | -33.4 | 0.28 | 2.38 | 0.4 | 0.14 | 1.38 | 1.67 | 36.28 | 20.87 |  | 1.9755
D-67-10 | 6311 | 6316 | 63.135 | 1869 | 5 | -32.7 | 0.26 | 1.51 | 0.4 | 0.06 | 0.4 | 1 | 19 | 16.83 |  | 2.2491
D-67-11 | 6316 | 6321 | 63.185 | 1868.9056 | 5 | -32.7 | 0.32 | 3.07 | 0.6 | 0.01 | 0.34 | 1.16 | 28.56 | 32.47 |  | 2.7744
D-67-12 | 6321 | 6326 | 63.235 | 1868.8113 | 5 | -32.4 | 0.21 | 2 | 0.3 | 0.04 | 1.36 | 1.69 | 19.93 | 31.99 |  | 2.7423
D-67-13 | 6326 | 6331 | 63.285 | 1868.717 | 5 | -32.3 | 0.2 | 2.12 | 0.4 | 0.08 | 0.68 | 1.69 | 17.44 | 19.14 |  | 2.7247
D-67-14 | 6331 | 6336 | 63.335 | 1868.6227 | 5 | -31.6 | 0.41 | 3.8 | 0.7 | 0.34 | 1.47 | 1.71 | 25.08 | 22.86 |  | 2.3031
D-67-15 | 6336 | 6341 | 63.385 | 1868.5283 | 5 | -32.2 | 2.24 | 7.78 | 1.1 | 0.58 | 5.21 | 4.82 | 32.46 | 23.36 |  | 1.7714
D-67-16 | 6341 | 6346 | 63.435 | 1868.434 | 5 | -27.5 | 2.22 | 2.27 | 0.8 | 0.56 | 3.79 | 4.54 | 22.33 | 19.3 |  | 1.5262
D-67-17 | 6346 | 6351 | 63.485 | 1868.3396 | 5 | -27.6 | 2.5 | 5.62 | 1.6 | 0.59 | 7.21 | 5.22 | 22.05 | 18.15 |  | 2.338
D-67-18 | 6351 | 6354 | 63.525 | 1868.2642 | 3 | -29.9 | 1.75 | 4.92 | 0.7 | 0.64 | 6.55 | 3.49 | 20.44 | 15.47 |  | 2.4896
D68-1 | 6354 | 6359 | 63.565 | 1868.1887 | 5 | -29.2 | 2.07 | 9.02 | 0.6 | 0.41 | 3.22 | 4.57 | 29.66 | 17.19 |  | 0.91396
D68-2 | 6359 | 6364 | 63.615 | 1868.0944 | 5 | -30.5 | 0.37 | 4.82 | 0.4 | 0.32 | 5.23 | 1.62 | 34.39 | 20.74 |  | 1.3968
D68-3 | 6364 | 6369 | 63.665 | 1868 | 5 | -32.5 | 0.21 | 3.14 | 0.4 | 0.17 | 1.66 | 0.78 | 27.97 | 14.32 |  | 1.7218
D68-4 | 6369 | 6374 | 63.715 | 1867.8959 | 5 | -33.5 | 0.16 | 3.79 | 0.4 | 0.13 | 1.29 | 1.31 | 37.21 | 17.36 |  | 1.9901
D68-5 | 6374 | 6379 | 63.765 | 1867.7916 | 5 | -32.6 | 0.26 | 8.57 | 0.4 | 0.22 | 2.55 | 1.53 | 37.68 | 24.34 |  | 1.7398
D68-6 | 6379 | 6384 | 63.815 | 1867.6875 | 5 | -32.9 | 0.49 | 75.42 | 1.6 | 0.24 | 4.76 | 2.71 | 53.28 | 31.26 |  | 2.0214
D68-7 | 6384 | 6392 | 63.88 | 1867.5834 | 8 | -32.8 | 0.3 | 233.3 | 6.3 | 0.01 | 2.12 | 2.37 | 93.59 | 39.85 |  | 2.4369
D68-8 | 6392 | 6397 | 63.945 | 1867.4479 | 5 | -33.3 | 0.45 | 57.15 | 1.1 | 0.89 | 2.98 | 3.01 | 46.37 | 41.94 |  | 2.1648
D68-9 | 6397 | 6402 | 63.995 | 1867.3125 | 5 | -32.8 | 0.35 | 4.33 | 0.4 | 0.9 | 1.83 | 2.37 | 42.92 | 42.59 |  | 3.2852
D68-10 | 6402 | 6407 | 64.045 | 1867.2084 | 5 | -34.1 | 0.92 | 5.92 | 0.7 | 0.44 | 2.3 | 4.84 | 42.11 | 47.96 |  | 4.6633
D68-11 | 6407 | 6412 | 64.095 | 1867.1041 | 5 | -33.4 | 0.59 | 3.69 | 0.4 | 0.43 | 1.35 | 3.42 | 30.13 | 29.97 |  | 5.7397
D68-12 | 6412 | 6417 | 64.145 | 1867 | 5 | -33.7 | 1.46 | 8.04 | 1.5 | 0.28 | 3.04 | 4.55 | 14.01 | 19.64 |  | 6.0774
D68-13 | 6417 | 6422 | 64.195 | 1866.9099 | 5 | -35.2 | 0.36 | 4.54 | 0.7 | 0.1 | 1.04 | 2.05 | 25.48 | 36.42 |  | 6.9967
D68-14 | 6422 | 6427 | 64.245 | 1866.8198 | 5 | -36 | 0.91 | 12.29 | 2.3 | 0.15 | 0.5 | 2.19 | 22.87 | 49.01 |  | 6.9225
D68-15 | 6427 | 6432 | 64.295 | 1866.7297 | 5 | -38.1 | 2.37 | 6.38 | 0.7 | 0.33 | 1.1 | 5.65 | 45.7 | 85.55 |  | 6.2384
D69-1 | 6432 | 6437 | 64.345 | 1866.6396 | 5 | -35.2 | 1.4 | 17.87 | 2.7 | 0.73 | 5.45 | 114.8 | 60.18 | 296.4 |  | 1.6192
D69-2 | 6437 | 6442 | 64.395 | 1866.5496 | 5 | -33.6 | 0.47 | 21.38 | 4.4 | 0.39 | 4.07 | 1.49 | 102 | 44.34 |  | 1.2468
D69-3 | 6442 | 6447 | 64.445 | 1866.4595 | 5 | -32.5 | 1.45 | 15.35 | 2.1 | 1.28 | 13.66 | 2.75 | 40.22 | 45.19 |  | 1.9216
D69-4 | 6447 | 6452 | 64.495 | 1866.3694 | 5 | -32 | 0.92 | 8.02 | 1.3 | 0.81 | 7.15 | 1.74 | 28.88 | 50.27 |  | 2.224
D69-5 | 6452 | 6457 | 64.545 | 1866.2793 | 5 | -31.4 | 0.3 | 6.36 | 0.7 | 0.18 | 2.63 | 2.28 | 45.91 | 21.47 |  | 2.4199
D69-6 | 6457 | 6462 | 64.595 | 1866.1892 | 5 | -31.7 | 0.18 | 6.89 | 0.6 | 0.21 | 1.1 | 3.97 | 48.99 | 18.11 |  | 2.1697
D69-7 | 6462 | 6468 | 64.65 | 1866.0991 | 6 | -32.4 | 0.14 | 20.94 | 1.5 | 0.15 | 0.97 | 1.2 | 38.1 | 15.14 |  | 2.1133
D69-8 | 6468 | 6474 | 64.71 | 1866 | 6 | -32.2 | 0.23 | 2.83 | 0.3 | 0.18 | 1.42 | 1 | 21.88 | 13.19 |  | 2.5547
D69-9 | 6474 | 6479 | 64.765 | 1865.8096 | 5 | -32 | 0.3 | 52.73 | 1.7 | 0.18 | 1.69 | 3.96 | 31.83 | 28.2 |  | 2.8551
D69-10 | 6479 | 6484 | 64.815 | 1865.6349 | 5 | -29.2 | 0.44 | 17.81 | 2.4 | 0.44 | 4.56 | 5.79 | 104.4 | 31.63 |  | 3.0391
D69-11 | 6484 | 6489 | 64.865 | 1865.4762 | 5 | -28.8 | 1.31 | 4.39 | 0.8 | 1.38 | 8.17 | 6.24 | 72.26 | 49.23 |  | 3.8033
D69-12 | 6489 | 6494 | 64.915 | 1865.3175 | 5 | -29 | 1.83 | 4.62 | 0.9 | 1.14 | 17.44 | 8.12 | 71.73 | 32.33 |  | 6.9658
D69-13 | 6494 | 6499 | 64.965 | 1865.1587 | 5 | -29.9 | 0.99 | 2.6 | 0.4 | 0.9 | 6.79 | 6.71 | 41.71 | 22.38 |  | 3.5784
D69-14 | 6499 | 6504 | 65.015 | 1865 | 5 | -30.7 | 1.02 | 2.25 | 0.4 | 0.76 | 6.53 | 2.49 | 17.26 | 21.98 |  | 3.6447
D69-15 | 6504 | 6509 | 65.065 | 1864.8572 | 5 | -31.3 | 0.65 | 1.99 | 0.3 | 0.64 | 5.55 | 2.35 | 15.05 | 15.4 |  | 3.3868
D69-16 | 6509 | 6514 | 65.115 | 1864.7142 | 5 | -33.6 | 0.46 | 1.78 | 0.3 | 0.41 | 3.52 | 1.49 | 21.56 | 10.21 |  | 3.3801
D69-17 | 6514 | 6519 | 65.165 | 1864.5714 | 5 | -33.9 | 1.2 | 2.3 | 0.4 | 0.35 | 2.49 | 2.16 | 15.63 | 38.72 |  | 2.6721
D70-1 | 6519 | 6524 | 65.215 | 1864.4286 | 5 | -35 | 0.22 | 27.94 | 3.4 | 0.07 | 1.05 | 2.77 | 66.76 | 22.67 |  | 3.063
D70-2 | 6524 | 6529 | 65.265 | 1864.2858 | 5 | -36 | 0.21 | 2.76 | 0.4 | 0.12 | 1.26 | 1 | 27.3 | 17.78 |  | 3.0917
D70-3 | 6529 | 6534 | 65.315 | 1864.1428 | 5 | -36.7 | 0.16 | 1.89 | 0.6 | 0.01 | 0.76 | 0.97 | 30.09 | 8.77 |  | 3.488
D70-4 | 6534 | 6539 | 65.365 | 1864 | 5 | -36.5 | 0.17 | 2.39 | 0.5 | 0.04 | 0.76 | 1 | 28.73 | 5.32 |  | 2.7699
D70-5 | 6539 | 6544 | 65.415 | 1863.8889 | 5 | -37.2 | 1.35 | 5.25 | 1.3 | 1.27 | 12.29 | 5 | 52.83 | 20.51 |  | 1.9993
D70-6 | 6544 | 6549 | 65.465 | 1863.7778 | 5 | -37.5 | 0.33 | 2.26 | 0.4 | 0.61 | 6.62 | 2.21 | 38.41 | 9.44 |  | 1.5434
D70-7 | 6549 | 6554 | 65.515 | 1863.6666 | 5 | -36.6 | 0.45 | 1.77 | 0.4 | 0.56 | 5.96 | 2.22 | 31.85 | 6.19
D70-8 | 6554 | 6559 | 65.565 | 1863.5555 | 5 | -33.3 | 1.68 | 5.04 | 1.1 | 1.96 | 25.63 | 5 | 67.41 | 22.24
D70-9 | 6559 | 6564 | 65.615 | 1863.4445 | 5 | -31.7 | 2.64 | 9.78 | 2 | 3.72 | 43.07 | 21.52 | 68.61 | 69.41
D70-10 | 6564 | 6569 | 65.665 | 1863.3334 | 5 | -32 | 0.45 | 3.63 | 0.5 | 0.46 | 4.92 | 4.64 | 21.45 | 29.22
D70-11 | 6569 | 6574 | 65.715 | 1863.2222 | 5 | -33.1 | 0.61 | 2.7 | 0.4 | 0.37 | 3.33 | 10.04 | 21.71 | 55.65
D70-12 | 6574 | 6579 | 65.765 | 1863.1111 | 5 | -33.5 | 0.35 | 1.92 | 0.2 | 0.35 | 3.65 | 9.45 | 19.47 | 44.26
D70-13 | 6579 | 6584 | 65.815 | 1863 | 5 | -33.2 | 0.4 | 2.02 | 0.2 | 0.45 | 3.48 | 4.89 | 17.89 | 44.45
D70-14 | 6584 | 6589 | 65.865 | 1862.9181 | 5 | -33.2 | 0.57 | 2.65 | 0.4 | 0.63 | 5.93 | 7.14 | 25.95 | 77.33
D70-15 | 6589 | 6594 | 65.915 | 1862.8361 | 5 | -33.5 | 0.61 | 1.99 | 0.4 | 0.45 | 4.75 | 30.47 | 35.27 | 62.68
D70-16 | 6594 | 6599 | 65.965 | 1862.7542 | 5 | -32.8 | 0.35 | 3.65 | 0.7 | 0.37 | 3.1 | 8.28 | 70.61 | 97.09
D70-17 | 6599 | 6605 | 66.02 | 1862.6639 | 6 | -33.5 | 0.76 | 3.74 | 1.1 | 0.71 | 7.3 | 17.3 | 122.8 | 124.2
D71-1 | 6605 | 6610 | 66.075 | 1862.5737 | 5 | -31.5 | 0.33 | 3.45 | 0.5 | 0.8 | 1.38 | 7.75 | 148.4 | 127.6
D71-2 | 6610 | 6615 | 66.125 | 1862.4918 | 5 | -32 | 1.41 | 5.79 | 1 | 2.3 | 14.35 | 29.53 | 129.9 | 190.2
D71-3 | 6615 | 6620 | 66.175 | 1862.4098 | 5 | -32.8 | 8.63 | 24.55 | 3.8 | 10.8 | 108.2 | 84.57 | 130.5 | 305
D71-4 | 6620 | 6625 | 66.225 | 1862.3279 | 5 | -33.2 | 0.79 | 5.24 | 0.9 | 1.68 | 8.61 | 11.1 | 101.6 | 66.69
D71-5 | 6625 | 6630 | 66.275 | 1862.2458 | 5 | -32.2 | 0.63 | 5.41 | 0.7 | 0.37 | 3.95 | 6.82 | 38.7 | 33.41
D71-6 | 6630 | 6635 | 66.325 | 1862.1639 | 5 | -30.7 | 0.78 | 7.21 | 0.9 | 0.56 | 4.27 | 6.77 | 33.54 | 38.17
D71-7 | 6635 | 6640 | 66.375 | 1862.0819 | 5 | -29.9 | 0.91 | 3.04 | 0.4 | 0.59 | 5.77 | 4.68 | 19.73 | 25.04
D71-8 | 6640 | 6645 | 66.425 | 1862 | 5 | -29 | 0.48 | 2.71 | 0.4 | 0.44 | 4.5 | 2.76 | 16.57 | 17.95
D71-9 | 6645 | 6650 | 66.475 | 1861.8572 | 5 | -29.3 | 0.77 | 7.19 | 0.9 | 0.59 | 6.23 | 4.73 | 51.47 | 31.36
D71-10 | 6650 | 6655 | 66.525 | 1861.7142 | 5 | -29.8 | 0.39 | 3.16 | 0.3 | 0.36 | 4.18 | 3.43 | 52.85 | 17.72
D71-11 | 6655 | 6660 | 66.575 | 1861.5714 | 5 | -30.4 | 0.59 | 4.7 | 0.7 | 0.56 | 8.17 | 5.55 | 48.66 | 51.76
D71-12 | 6660 | 6665 | 66.625 | 1861.4286 | 5 | -30.5 | 0.19 | 1.91 | 0.2 | 0.15 | 2.06 | 1.65 | 48.6 | 21.38
D71-13 | 6665 | 6670 | 66.675 | 1861.2858 | 5 | -32.2 | 0.66 | 14.38 | 1.7 | 0.84 | 6.86 | 6.44 | 81.12 | 35.65
D71-14 | 6670 | 6675 | 66.725 | 1861.1428 | 5 | -31.4 | 0.68 | 31.48 | 4 | 1.27 | 8.81 | 2.86 | 54.56 | 30.63
D71-15 | 6675 | 6680 | 66.775 | 1861 | 5 | -30.6 | 0.92 | 1.72 | 0.4 | 0.82 | 7.59 | 5.44 | 14.89 | 20.93
D71-16 | 6680 | 6685 | 66.825 | 1860.875 | 5 | -30 | 2.03 | 2.98 | 3.2 | 1.8 | 14.02 | 37.21 | 19.5 | 52.35
D72-1 | 6685 | 6690 | 66.875 | 1860.75 | 5 | -32.3 | 2.6 | 9.25 | 3.9 | 1.07 | 7.93 | 11.15 | 68.85 | 78.19
D72-2 | 6690 | 6695 | 66.925 | 1860.625 | 5 | -32 | 2.75 | 5.85 | 2.6 | 2.93 | 21.99 | 25.64 | 78.76 | 168.7
D72-3 | 6695 | 6700 | 66.975 | 1860.5 | 5 | -32 | 1.23 | 1.86 | 0.7 | 0.84 | 5.03 | 33.29 | 50.74 | 511.2 |  | 1.385
D72-4 | 6700 | 6705 | 67.025 | 1860.375 | 5 | -32.4 | 2 | 1.85 | 0.6 | 1.11 | 5.81 | 13.93 | 36.43 | 619.8 |  | 1.3063
D72-5 | 6705 | 6710 | 67.075 | 1860.25 | 5 | -32.9 | 0.28 | 1.65 | 0.5 | 0.14 | 1.29 | 2.01 | 39.65 | 53.96 |  | 2.0192
D72-6 | 6710 | 6715 | 67.125 | 1860.125 | 5 | -32.8 | 0.84 | 3.1 | 1.1 | 0.39 | 2.76 | 16.38 | 34.82 | 66.21 |  | 1.9861
D72-7 | 6715 | 6720 | 67.175 | 1860 | 5 | -31.5 | 0.59 | 3.25 | 0.9 | 0.39 | 4.12 | 3.27 | 25.48 | 41.2 |  | 1.9584
D72-8 | 6720 | 6725 | 67.225 | 1859.8889 | 5 | -30 | 1.83 | 2.73 | 2.3 | 0.61 | 4.14 | 9.05 | 25.06 | 38.54 |  | 1.7312
D72-9 | 6725 | 6730 | 67.275 | 1859.7778 | 5 | -28.4 | 1.77 | 6.13 | 1.5 | 1.39 | 21.35 | 10.45 | 54.54 | 120.3 |  | 2.6555
D72-10 | 6730 | 6735 | 67.325 | 1859.6666 | 5 | -27.7 | 4.79 | 2.44 | 0.7 | 0.71 | 5.13 | 12.3 | 31.76 | 43.89 |  | 2.2845
D72-11 | 6735 | 6740 | 67.375 | 1859.5555 | 5 | -27.8 | 1.73 | 8.86 | 1.3 | 2.05 | 21.11 | 6.41 | 56.92 | 63.96 |  | 3.2559
D72-12 | 6740 | 6745 | 67.425 | 1859.4445 | 5 | -27.7 | 0.66 | 6.16 | 0.7 | 0.66 | 4.8 | 16.22 | 55.38 | 81.83 |  | 1.9999
D72-13 | 6745 | 6750 | 67.475 | 1859.3334 | 5 | -27 | 0.24 | 7.74 | 0.9 | 0.19 | 2.02 | 5.23 | 72.36 | 32.54 |  | 1.9156
D72-14 | 6750 | 6755 | 67.525 | 1859.2222 | 5 | -26.6 | 2.39 | 6.22 | 1.4 | 3.23 | 22.5 | 7.04 | 64.8 | 60.19 |  | 3.8134
D72-15 | 6755 | 6760 | 67.575 | 1859.1111 | 5 | -27 | 4.86 | 11.58 | 2.5 | 5.63 | 61.7 | 9.68 | 75.1 | 77.5 |  | 6.4925
D72-16 | 6760 | 6765 | 67.625 | 1859 | 5 | -27.9 | 0.37 | 6.62 | 0.9 | 0.21 | 3 | 1 | 31.34 | 29.93 |  | 1.2483
D72-17 | 6765 | 6770 | 67.675 | 1858.8684 | 5 | -28.5 | 0.51 | 14.22 | 1.7 | 0.59 | 4.8 | 6.09 | 71.76 | 60.09 |  | 1.5391
D72-18 | 6770 | 6773 | 67.715 | 1858.7632 | 3 | -28.5 | 1.92 | 2.33 | 1.6 | 0.39 | 3.13 | 6.4 | 60.19 | 29.7 |  | 2.5346
D73-1 | 6773 | 6778 | 67.755 | 1858.6578 | 5 | -31.5 | 2.685 | 11.31 | 2.4 | 2.96 | 20.83 | 19.21 | 67.33 | 82.96 |  | 1.4099
D73-2 | 6778 | 6783 | 67.805 | 1858.5264 | 5 | -32 | 5.74 | 6.84 | 2 | 7.97 | 75.8 | 36.67 | 55.16 | 125.6 |  | 1.88
D73-3 | 6783 | 6788 | 67.855 | 1858.3948 | 5 | -31.5 | 8.39 | 8.37 | 2.3 | 7.6 | 86.76 | 19.5 | 117.2 | 64.25 |  | 6.26
D73-4 | 6788 | 6793 | 67.905 | 1858.2632 | 5 | -29.5 | 4.42 | 8.53 | 1.9 | 3.93 | 45.75 | 10.2 | 57.6 | 68.9 |  | 2.27
D73-5 | 6793 | 6798 | 67.955 | 1858.1316 | 5 | -29 | 0.28 | 1.93 | 0.3 | 0.19 | 3.73 | 2.67 | 23.99 | 19.4 |  | 0.93
D73-6 | 6798 | 6803 | 68.005 | 1858 | 5 | -28.1 | 0.32 | 1.38 | 0.2 | 0.13 | 1.6 | 1 | 4.58 | 10.79 |  | 1.38
D73-7 | 6803 | 6808 | 68.055 | 1857.8889 | 5 | -28 | 3.79 | 1.99 | 0.6 | 0.17 | 1.4 | 1 | 25.48 | 15.84
D73-8 | 6808 | 6813 | 68.105 | 1857.7778 | 5 | -28.3 | 0.77 | 11.88 | 1.7 | 0.46 | 3.38 | 9.09 | 65.69 | 51.78
D73-9 | 6813 | 6818 | 68.155 | 1857.6666 | 5 | -29.8 | 0.46 | 12.34 | 1.8 | 0.46 | 3.88 | 10.64 | 80.51 | 53.42
D73-10 | 6818 | 6823 | 68.205 | 1857.5555 | 5 | -31.3 | 0.3 | 13.04 | 1.7 | 0.16 | 1.98 | 13.27 | 78.58 | 45.99
D73-11 | 6823 | 6828 | 68.255 | 1857.4445 | 5 | -31.9 | 6.16 | 32.46 | 4.7 | 5.76 | 52.37 | 82.28 | 57.29 | 119.6
D73-12 | 6828 | 6833 | 68.305 | 1857.3334 | 5 | -33 | 9.34 | 7.27 | 2.3 | 5.29 | 74.72 | 17.97 | 97.44 | 79.3
D73-13 | 6833 | 6838 | 68.355 | 1857.2222 | 5 | -28.7 | 4.7 | 7.17 | 1.6 | 3.46 | 36.36 | 13.83 | 65.31 | 70.38
D73-14 | 6838 | 6843 | 68.405 | 1857.1111 | 5 | -27 | 0.47 | 2.58 | 0.8 | 0.17 | 2.93 | 3.46 | 25.93 | 19.91
D73-15 | 6843 | 6848 | 68.455 | 1857 | 5 | -26.9 | 0.43 | 1.21 | 0.5 | 0.23 | 1.4 | 1 | 12.5 | 11.82
D73-16 | 6848 | 6853 | 68.505 | 1856.9265 | 5 | -26.8 | 0.6 | 2.48 | 0.4 | 0.46 | 3.73 | 1.83 | 27.93 | 49.41
D73-17 | 6853 | 6858 | 68.555 | 1856.8529 | 5 | -27.7 | 0.44 | 2.61 | 0.5 | 0.28 | 2.68 | 1.65 | 25.35 | 24.5
D73-18 | 6858 | 6863 | 68.605 | 1856.7794 | 5 | -27.5 | 0.4 | 2.96 | 0.7 | 0.21 | 1.88 | 2.94 | 35.3 | 14.89
D73-19 | 6863 | 6868 | 68.655 | 1856.7059 | 5 | -28.2 | 0.35 | 8.32 | 1 | 0.22 | 2.1 | 17.65 | 61.06 | 22.4
D73-20 | 6868 | 6871.5 | 68.6975 | 1856.6434 | 3.5 | -29.7 | 2.42 | 33.12 | 3.9 | 0.36 | 2.47 | 8.72 | 108.8 | 41.74
D74-1 | 6871.5 | 6876 | 68.7375 | 1856.5846 | 4.5 | -32.5 | 0.71 | 7.2 | 1.6 | 0.32 | 2.56 | 5.96 | 105.3 | 23.85
D74-2 | 6876 | 6881 | 68.785 | 1856.5146 | 5 | -33.4 | 0.55 | 5.37 | 1 | 0.49 | 4.19 | 3.17 | 72.83 | 22.1
D74-3 | 6881 | 6886 | 68.835 | 1856.4412 | 5 | -34 | 1.35 | 1.86 | 0.7 | 0.26 | 3.31 | 3.68 | 75.29 | 14.76
D74-4 | 6886 | 6891 | 68.885 | 1856.3677 | 5 | -33.4 | 1.29 | 2.7 | 0.6 | 0.57 | 8.42 | 5.42 | 68.32 | 31.27
D74-5 | 6891 | 6896 | 68.935 | 1856.2941 | 5 | -31.5 | 2.73 | 1.75 | 0.3 | 0.44 | 3.6 | 6.64 | 36.71 | 14.7
D74-6 | 6896 | 6901 | 68.985 | 1856.2206 | 5 | -30.1 | 1.17 | 1.89 | 0.4 | 0.21 | 2.31 | 3.08 | 28.64 | 16.02
D74-7 | 6901 | 6906 | 69.035 | 1856.1471 | 5 | -28.1 | 0.46 | 1.6 | 0.4 | 0.11 | 1.78 | 1.49 | 25.29 | 13.5 |  | 2.322
D74-8 | 6906 | 6911 | 69.085 | 1856.0735 | 5 | -28.7 | 0.21 | 0.83 | 0.1 | 0.01 | 0.85 | 1 | 5.81 | 9.88 |  | 2.9877
D74-9 | 6911 | 6916 | 69.135 | 1856 | 5 | -29.7 | 0.24 | 0.93 | 0.1 | 0.01 | 0.94 | 1 | 2.99 | 13.81 |  | 3.0282
D74-10 | 6916 | 6921 | 69.185 | 1855.9153 | 5 | -31.3 | 0.55 | 1.16 | 0.2 | 0.01 | 0.85 | 1.78 | 3.59 | 4.21 |  | 3.1123
D74-11 | 6921 | 6926 | 69.235 | 1855.8306 | 5 | -33 | 0.91 | 1.47 | 0.7 | 0.44 | 3.14 | 0.86 | 6.61 | 9.03 |  | 2.4905
D74-12 | 6926 | 6931 | 69.285 | 1855.7457 | 5 | -34.1 | 0.25 | 2.45 | 0.6 | 0.11 | 1.75 | 1.96 | 44.55 | 14.36 |  | 2.8941
D74-13 | 6931 | 6936 | 69.335 | 1855.661 | 5 | -35.2 | 0.64 | 3.23 | 1.1 | 0.49 | 3.95 | 8.35 | 68.89 | 45.11 |  | 2.464
D74-14 | 6936 | 6941 | 69.385 | 1855.5763 | 5 | -35.5 | 0.99 | 4.63 | 1.1 | 0.88 | 6.83 | 10.35 | 77.4 | 62.49 |  | 1.6641
D74-15 | 6941 | 6946 | 69.435 | 1855.4916 | 5 | -35 | 1.53 | 6.66 | 1.2 | 2.52 | 20.25 | 3.79 | 55.8 | 50.49 |  | 2.6544
D74-16 | 6946 | 6951 | 69.485 | 1855.4067 | 5 | -34.2 | 3.56 | 4.73 | 1.5 | 3.66 | 46.64 | 8.29 | 44.55 | 32.17 |  | 4.984
D74-17 | 6951 | 6956 | 69.535 | 1855.322 | 5 | -33.4 | 2.11 | 2.04 | 0.7 | 2.49 | 29.47 | 5.35 | 21.16 | 18.28 |  | 1.12
D74-18 | 6956 | 6961.5 | 69.5875 | 1855.233 | 5.5 | -33.1 | 18.7 | 9.75 | 3.5 | 15.3 | 262.4 | 27.76 | 104 | 105.5 |  | 5.335
D-75-1 | 6961.5 | 6966.5 | 69.64 | 1855.144 | 5 | -29.4 | 1.54 | 2.45 | 4.5 | 3.32 | 11.51 | 4.57 | 19.15 | 42.06
D-75-2 | 6966.5 | 6970.5 | 69.685 | 1855.0677 | 4 | -28.8 | 0.41 | 1.71 | 0.5 | 0.35 | 2.96 | 0.58 | 11.24 | 20.04
D-75-3 | 6970.5 | 6974.5 | 69.725 | 1855 | 4 | -29.3 | 0.2 | 0.84 | 0.3 | 0.15 | 1.59 | 1 | 0.72 | 9.38
D-75-4 | 6974.5 | 6978.5 | 69.765 | 1854.92 | 4 | -29.8 | 0.26 | 1.47 | 0.4 | 0.31 | 2.65 | 1 | 17.53 | 21.96
D-75-5 | 6978.5 | 6982.5 | 69.805 | 1854.84 | 4 | -30.8 | 0.23 | 4.81 | 0.6 | 0.27 | 1.63 | 2.91 | 45.08 | 63.78
D-75-6 | 6982.5 | 6986.5 | 69.845 | 1854.76 | 4 | -32.1 | 0.45 | 10.63 | 1 | 0.35 | 2.14 | 3.27 | 51.15 | 97.21
D-75-7 | 6986.5 | 6990.5 | 69.885 | 1854.6801 | 4 | -32.9 | 0.27 | 4.9 | 0.7 | 0.28 | 1.76 | 2.14 | 40.57 | 76.22
D-75-8 | 6990.5 | 6994.5 | 69.925 | 1854.6 | 4 | -33.2 | 0.9 | 4.68 | 1.1 | 0.24 | 1.89 | 6.11 | 43.42 | 44.58
D-75-9 | 6994.5 | 6999.5 | 69.97 | 1854.51 | 5 | -33.3 | 1.62 | 6.32 | 1.7 | 1.32 | 6.36 | 10.25 | 53.59 | 79.3
D-75-10 | 6999.5 | 7004.5 | 70.02 | 1854.41 | 5 | -33 | 3.14 | 3.28 | 0.9 | 1.16 | 4.86 | 16.36 | 35.47 | 175.4
D-75-11 | 7004.5 | 7008.5 | 70.065 | 1854.3199 | 4 | -33.2 | 5.19 | 1.9 | 0.5 | 0.01 | 2.9 | 17.75 | 33.12 | 153
D-75-12 | 7008.5 | 7012.5 | 70.105 | 1854.24 | 4 | -33.7 | 3.18 | 7.44 | 0.7 | 1.1 | 4.66 | 19.43 | 64.19 | 190.3
D-75-13 | 7012.5 | 7016.5 | 70.145 | 1854.16 | 4 | -34.6 | 0.95 | 4.8 | 0.7 | 0.95 | 5.28 | 55.85 | 46.28 | 339.2
D-75-14 | 7016.5 | 7020.5 | 70.185 | 1854.08 | 4 | -35.7 | 0.55 | 6.17 | 0.7 | 0.82 | 4.66 | 7.96 | 72.32 | 178.4
D-75-15 | 7020.5 | 7024.5 | 70.225 | 1854 | 4 | -36.3 | 0.68 | 6.08 | 0.8 | 1.32 | 6.97 | 3.71 | 56.58 | 63.45
D-75-16 | 7024.5 | 7028.5 | 70.265 | 1853.9005 | 4 | -36.4 | 0.84 | 27.1 | 2.5 | 0.75 | 5.72 | 2.26 | 43.72 | 73.86
D-75-17 | 7028.5 | 7032.5 | 70.305 | 1853.801 | 4 | -36.2 | 2.19 | 25.92 | 2.8 | 1.29 | 13.48 | 5.35 | 74.24 | 87.37
D-75-18 | 7032.5 | 7036.5 | 70.345 | 1853.7015 | 4 | -35.6 | 0.29 | 3.73 | 0.6 | 0.39 | 2.58 | 2.94 | 66.98 | 27.26
D-75-19 | 7036.5 | 7040.5 | 70.385 | 1853.6021 | 4 | -35.9 | 0.28 | 2.18 | 0.5 | 0.16 | 1.07 | 1 | 41.07 | 19.77
D-75-20 | 7040.5 | 7044.5 | 70.425 | 1853.5024 | 4 | -36.1 | 0.42 | 3.42 | 0.6 | 0.47 | 4.11 | 3.21 | 58.79 | 43.44
D-75-21 | 7044.5 | 7049.5 | 70.47 | 1853.3905 | 5 | -36.2 | 0.85 | 4.41 | 1.1 | 2.5 | 7.97 | 4.6 | 70.49 | 48.26 |  | 3.174
D76-1 | 7049.5 | 7055.2 | 70.5235 | 1853.2574 | 5.7 | -33.6 | 0.73 | 2.42 | 0.8 | 0.23 | 2.62 | 6.28 | 42.07 | 122.7 |  | 4.81
D76-2 | 7055.2 | 7060.2 | 70.577 | 1853.1244 | 5 | -31.9 | 0.45 | 1.13 | 0.4 | 0.19 | 2.38 | 34.41 | 28.54 | 91.05 |  | 5.43
D76-3 | 7060.2 | 7065.2 | 70.627 | 1853 | 5 | -31.2 | 0.39 | 1.12 | 0.1 | 0.01 | 1.63 | 10.06 | 20.43 | 53.02 |  | 6.3
D76-4 | 7065.2 | 7071 | 70.681 | 1852.8844 | 5.8 | -31.9 | 0.92 | 1.33 | 0.7 | 0.13 | 1.71 | 2.41 | 27.91 | 48.08 |  | 5.71
D76-5 | 7071 | 7075.3 | 70.7315 | 1852.7762 | 4.3 | -34.2 | 0.59 | 1.6 | 0.6 | 0.46 | 3.85 | 6 | 54.15 | 39.06 |  | 4.26
D76-6 | 7075.3 | 7079.3 | 70.773 | 1852.6874 | 4 | -36 | 4.82 | 8.11 | 1.4 | 4.38 | 54.8 | 14.64 | 60.25 | 121.8 |  | 6.11
D76-7 | 7079.3 | 7083.3 | 70.813 | 1852.6017 | 4 | -37.7 | 1.34 | 3.34 | 0.8 | 1.01 | 7.97 | 12.77 | 33.77 | 101.6 |  | 2.55
D76-8 | 7083.3 | 7087.3 | 70.853 | 1852.5161 | 4 | -38.8 | 1.21 | 3.29 | 0.8 | 0.73 | 9.77 | 9.46 | 38.53 | 95.36 |  | 1.97
D76-9 | 7087.3 | 7091.3 | 70.893 | 1852.4304 | 4 | -39.1 | 1.55 | 8.91 | 1.1 | 1.27 | 7.55 | 6.47 | 43.21 | 98.57 |  | 2.04
D76-10 | 7091.3 | 7095.3 | 70.933 | 1852.3447 | 4 | -38.6 | 0.84 | 3.65 | 1 | 1.29 | 5.59 | 5.44 | 43.21 | 95.85 |  | 2.43
D76-11 | 7095.3 | 7099.3 | 70.973 | 1852.2592 | 4 | -38.1 | 0.69 | 5.1 | 1.1 | 0.94 | 5.15 | 4.57 | 42.93 | 127.8 |  | 2.02
D76-12 | 7099.3 | 7103.3 | 71.013 | 1852.1735 | 4 | -36.5 | 0.99 | 3.55 | 0.7 | 1.1 | 5.68 | 2.71 | 30.9 | 76.71 |  | 1.61
D76-13 | 7103.3 | 7107.3 | 71.053 | 1852.0878 | 4 | -36.3 | 0.62 | 2.55 | 0.4 | 0.53 | 3.92 | 1.74 | 17.89 | 20.6 |  | 2.29
D76-14 | 7107.3 | 7111.5 | 71.094 | 1852 | 4.2 | -35.5 | 0.24 | 1.76 | 0.3 | 0.27 | 2.96 | 0.75 | 12.2 | 10.5 |  | 2.46
D76-15 | 7111.5 | 7116.3 | 71.139 | 1851.8646 | 4.8 | -35.3 | 0.64 | 3.08 | 0.4 | 0.52 | 4.98 | 1.67 | 17.32 | 16.91 |  | 2.35
D76-16 | 7116.3 | 7120.3 | 71.183 | 1851.7323 | 4 | -34.4 | 0.46 | 2.24 | 0.6 | 0.28 | 6.09 | 1.84 | 20.37 | 24.39 |  | 2.45
D76-17 | 7120.3 | 7124.3 | 71.223 | 1851.6121 | 4 | -34.1 | 0.63 | 2.06 | 0.5 | 0.01 | 2.2 | 1.19 | 14.89 | 15.79 |  | 1.97
D76-18 | 7124.3 | 7128.3 | 71.263 | 1851.4917 | 4 | -33.3 | 0.1 | 1.98 | 4.4 | 1.5 | 2.85 | 26.72 | 6.19 | 69 |  | 8.28
D76-19 | 7128.3 | 7132.3 | 71.303 | 1851.3715 | 4 | -32.5 | 0.1 | 0.46 | 2.5 | 0.75 | 0.64 | 2.67 | 4.83 | 31.16 |  | 3
D76-20 | 7132.3 | 7136.3 | 71.343 | 1851.2511 | 4 | -31.9 | 0.1 | 10.96 | 2.9 | 1.99 | 0.39 | 3.02 | 20.13 | 27.15 |  | 3.52
D76-21 | 7136.3 | 7140.3 | 71.383 | 1851.1309 | 4 | -31.5 | 0.1 | 0.35 | 3.4 | 0.58 | 0.4 | 2.76 | 3.07 | 32.2 |  | 3.62
D76-22 | 7140.3 | 7145 | 71.4265 | 1851 | 4.7 | -31.6 | 0.1 | 0.92 | 1.6 | 0.54 | 0.5 | 1.48 | 2.04 | 26.23 |  | 4.05
D-77-1 | 7145 | 7149.3 | 71.4715 | 1850.8772 | 4.3 | -31.4 | 0.58 | 1.82 | 0.6 | 0.43 | 2.84 | 1.76 | 23.33 | 18.29 |  | 2.0419
D-77-2 | 7149.3 | 7153.3 | 71.513 | 1850.764 | 4 | -31.8 | 0.16 | 1.64 | 0.2 | 0.16 | 1.16 | 1 | 27.57 | 4.5 |  | 1.8039
D-77-3 | 7153.3 | 7157.3 | 71.553 | 1850.6548 | 4 | -32.2 | 0.22 | 2 | 0.5 | 0.49 | 2.64 | 3.51 | 51.46 | 11.16 |  | 1.4014
D-77-4 | 7157.3 | 7161.3 | 71.593 | 1850.5457 | 4 | -32.8 | 0.53 | 3.16 | 0.5 | 0.61 | 5.41 | 1.86 | 40.72 | 13.82 |  | 1.3652
D-77-5 | 7161.3 | 7165.3 | 71.633 | 1850.4365 | 4 | -32.8 | 0.23 | 2.75 | 0.3 | 0.55 | 3.45 | 1 | 28.1 | 5.55 |  | 1.2452
D-77-6 | 7165.3 | 7169.3 | 71.673 | 1850.3274 | 4 | -32.6 | 1.76 | 7.21 | 1.2 | 2.47 | 23.39 | 4.96 | 65 | 28.55 |  | 2.7804
D-77-7 | 7169.3 | 7173.3 | 71.713 | 1850.2183 | 4 | -32.8 | 2.81 | 9.29 | 1.6 | 4 | 36.59 | 8.24 | 92.84 | 33.4 |  | 4.1443
D-77-8 | 7173.3 | 7177.3 | 71.753 | 1850.1091 | 4 | -32.9 | 3.33 | 10.14 | 1.7 | 3.66 | 35.93 | 10.22 | 86.9 | 38.42 |  | 4.6216
D-77-9 | 7177.3 | 7181.3 | 71.793 | 1850 | 4 | -33.8 | 0.36 | 3.53 | 0.5 | 1.26 | 3.92 | 0.83 | 32.57 | 16.23 |  | 1.0976
D-77-10 | 7181.3 | 7185.3 | 71.833 | 1849.8973 | 4 | -33.9 | 0.38 | 5.04 | 0.7 | 0.29 | 3.44 | 1.48 | 39 | 16.72 |  | 1.2732
D-77-11 | 7185.3 | 7189.3 | 71.873 | 1849.7946 | 4 | -34.3 | 0.39 | 6.87 | 0.5 | 0.52 | 4.52 | 2.43 | 55.2 | 20.98 |  | 1.4826
D-77-12 | 7189.3 | 7193.5 | 71.914 | 1849.6893 | 4.2 | -34 | 0.66 | 5.21 | 0.5 | 0.65 | 5.48 | 2.79 | 49.45 | 19.09 |  | 1.2664
D-77-13 | 7193.5 | 7198 | 71.9575 | 1849.5776 | 4.5 | -32.3 | 0.75 | 4.65 | 0.5 | 0.68 | 4.94 | 2.36 | 39.36 | 18.78 |  | 1.3392
D-77-14 | 7198 | 7202.5 | 72.0025 | 1849.4622 | 4.5 | -32.2 | 0.69 | 4.06 | 0.6 | 0.59 | 3.49 | 1.45 | 20.85 | 20.98 |  | 1.9373
D-77-15 | 7202.5 | 7207 | 72.0475 | 1849.3466 | 4.5 | -30.8 | 0.22 | 2.08 | 0.4 | 0.14 | 1.26 | 3.32 | 21.58 | 14.35 |  | 1.8468
D-77-16 | 7207 | 7211.5 | 72.0925 | 1849.2311 | 4.5 | -29.8 | 0.33 | 4.58 | 0.5 | 0.37 | 2.31 | 19.64 | 35.21 | 34.4 |  | 1.6506
D-77-17 | 7211.5 | 7216 | 72.1375 | 1849.1155 | 4.5 | -28.8 | 0.19 | 4.52 | 0.4 | 0.18 | 1.22 | 2.06 | 53.38 | 19.88 |  | 1.689
D-77-18 | 7216 | 7220.5 | 72.1825 | 1849 | 4.5 | -28.4 | 0.22 | 3.32 | 0.3 | 0.16 | 1.14 | 1.26 | 46.2 | 13.07 |  | 1.4551
D-77-19 | 7220.5 | 7225 | 72.2275 | 1848.8698 | 4.5 | -27.8 | 0.26 | 3.18 | 0.5 | 0.41 | 2.69 | 2.3 | 73.15 | 18.07 |  | 0.99574
D-77-20 | 7225 | 7229.5 | 72.2725 | 1848.7395 | 4.5 | -28.1 | 0.83 | 3.98 | 0.5 | 1.04 | 6.79 | 4.56 | 88.46 | 19.77 |  | 1.0963
D-77-21 | 7229.5 | 7235.5 | 72.325 | 1848.5875 | 6 | -29.1 | 1.07 | 5.16 | 2 | 1.79 | 14.21 | 5.35 | 70.17 | 35.45 |  | 2.2677
D-78-1 | 7235.5 | 7241 | 72.3825 | 1848.4211 | 5.5 | -30.6 | 2.18 | 11.05 | 1 | 1.02 | 10.06 | 8 | 47.2 | 36.89 |  | 1.451
D-78-2 | 7241 | 7246.5 | 72.4375 | 1848.262 | 5.5 | -31 | 0.75 | 8 | 0.8 | 0.74 | 5.82 | 5.9 | 42.13 | 33.47 |  | 1.8651
D-78-3 | 7246.5 | 7250.8 | 72.4865 | 1848.1201 | 4.3 | -31.1 | 3.26 | 7.73 | 0.9 | 0.69 | 8.23 | 7.11 | 40.25 | 35.27 |  | 1.9374
D-78-4 | 7250.8 | 7254.8 | 72.528 | 1848 | 4 | -30.7 | 0.99 | 6.02 | 0.7 | 0.74 | 5.11 | 5.27 | 38.75 | 31.35 |  | 2.6691
D-78-5 | 7254.8 | 7258.8 | 72.568 | 1847.7975 | 4 | -31.4 | 0.78 | 7.62 | 0.6 | 0.7 | 8 | 5.55 | 41.18 | 32.6 |  | 2.5338
D-78-6 | 7258.8 | 7262.8 | 72.608 | 1847.595 | 4 | -30.5 | 0.77 | 7.63 | 0.7 | 0.73 | 5.42 | 5.57 | 43.5 | 31.97 |  | 2.5942
D-78-7 | 7262.8 | 7266.7 | 72.6475 | 1847.3949 | 3.9 | -30.5 | 2.59 | 6.7 | 2.8 | 0.77 | 4.64 | 7.64 | 50.27 | 31.61 |  | 2.8408
D-78-8 | 7266.7 | 7270.69 | 72.6869 | 1847.1975 | 3.99 | -30.1 | 0.48 | 3.53 | 7.6 | 0.31 | 3.28 | 2.95 | 38.61 | 77.34 |  | 2.5947
D-78-9 | 7270.69 | 7274.5 | 72.7259 | 1847 | 3.81 | -30.5 | 0.63 | 2.08 | 0.5 | 0.22 | 0.88 | 1 | 15.64 | 17.45 |  | 3.1433
D-78-10 | 7274.5 | 7278.4 | 72.7645 | 1846.8752 | 3.9 | -31 | 0.49 | 2.51 | 0.5 | 0.17 | 1.76 | 3.38 | 38.07 | 24.64 |  | 2.7773
D-78-11 | 7278.4 | 7282.3 | 72.8035 | 1846.7504 | 3.9 | -31.7 | 0.81 | 16.23 | 0.8 | 0.55 | 4.66 | 16.81 | 68.06 | 67.4 |  | 2.259
D-78-12 | 7282.3 | 7286.2 | 72.8425 | 1846.6256 | 3.9 | -32 | 0.67 | 5.69 | 0.9 | 0.7 | 5.3 | 6.33 | 60.27 | 42.03 |  | 2.1591
D-78-13 | 7286.2 | 7290.1 | 72.8815 | 1846.5009 | 3.9 | -32 | 0.35 | 6.53 | 0.9 | 0.15 | 1.46 | 1 | 36.18 | 16.42 |  | 2.0173
D-78-14 | 7290.1 | 7294 | 72.9205 | 1846.376 | 3.9 | -31.2 | 2.25 | 16 | 2.2 | 2.15 | 21.38 | 8.13 | 56.18 | 59.94 |  | 2.927
D-78-15 | 7294 | 7297.9 | 72.9595 | 1846.2512 | 3.9 | -30.3 | 1.69 | 3.09 | 0.8 | 0.65 | 3.61 | 5.11 | 34.85 | 37.12 |  | 5.132
D-78-16 | 7297.9 | 7301.8 | 72.9985 | 1846.1263 | 3.9 | -30.2 | 0.36 | 1 | 0.3 | 0.11 | 1.2 | 0.98 | 32.21 | 16.57 |  | 5.9575
D-78-17 | 7301.8 | 7305.8 | 73.038 | 1846 | 4 | -29.9 | 1.01 | 1.48 | 0.9 | 0.07 | 1.36 | 1.74 | 27.03 | 20.87 |  | 6.7532
D-78-18 | 7305.8 | 7309.8 | 73.078 | 1845.8276 | 4 | -29.8 | 0.39 | 1.6 | 0.4 | 0.04 | 0.12 | 0.53 | 26.17 | 23.67 |  | 5.6371
D-78-19 | 7309.8 | 7314.8 | 73.123 | 1845.6337 | 5 | -29.3 | 0.49 | 7.44 | 1.2 | 0.06 | 1.55 | 14.14 | 22.28 | 44.46 |  | 3.4606
D-78-20 | 7314.8 | 7319.5 | 73.1715 | 1845.4246 | 4.7 | -29.5 | 0.43 | 45.65 | 3.1 | 0.05 | 2.48 | 3.76 | 62.06 | 30.85 |  | 2.3147
D-78-21 | 7319.5 | 7324.5 | 73.22 | 1845.2156 | 5 | -29.4 | 0.4 | 1.67 | 0.4 | 0.36 | 2.43 | 3.28 | 46.93 | 21.43 |  | 1.9274
D-79-1 | 7324.5 | 7329.5 | 73.27 | 1845 | 5 | -29.6 | 0.53 | 1.44 | 0.3 | 0.22 | 2.92 | 1 | 11.48 | 14.37 |  | 2.304
D-79-2 | 7329.5 | 7333.5 | 73.315 | 1844.8889 | 4 | -30.1 | 0.39 | 1.94 | 0.4 | 0.04 | 1.27 | 1.11 | 26.26 | 20.34 |  | 2.6992
D-79-3 | 7333.5 | 7337.5 | 73.355 | 1844.7902 | 4 | -31 | 0.24 | 2.08 | 0.4 | 0.26 | 1.14 | 2.37 | 46.24 | 18.78 |  | 2.9733
D-79-4 | 7337.5 | 7341.5 | 73.395 | 1844.6914 | 4 | -32 | 0.31 | 2.15 | 0.3 | 0.13 | 1.61 | 1.11 | 47.22 | 22.12 |  | 2.8672
D-79-5 | 7341.5 | 7345.5 | 73.435 | 1844.5927 | 4 | -32.2 | 0.6 | 2.6 | 0.6 | 0.23 | 2.81 | 6.67 | 52.17 | 44.35 |  | 2.4191
D-79-6 | 7345.5 | 7349.5 | 73.475 | 1844.4938 | 4 | -32.3 | 0.46 | 2.04 | 0.7 | 0.16 | 1.38 | 4.33 | 39.71 | 28.17 |  | 2.8426
D-79-7 | 7349.5 | 7353.5 | 73.515 | 1844.395 | 4 | -31.7 | 5.94 | 5.48 | 4.6 | 1.1 | 8.28 | 11.4 | 33.33 | 26.42 |  | 2.9343
D-79-8 | 7353.5 | 7357.5 | 73.555 | 1844.2963 | 4 | -31.1 | 0.79 | 2.41 | 0.5 | 0.85 | 5.88 | 1.87 | 33.85 | 17.62 |  | 3.6317
D-79-9 | 7357.5 | 7361.5 | 73.595 | 1844.1975 | 4 | -30.3 | 0.94 | 3.17 | 0.6 | 0.92 | 5.38 | 1.55 | 30.22 | 24.38 |  | 3.9944
D-79-10 | 7361.5 | 7365.5 | 73.635 | 1844.0988 | 4 | -29.1 | 0.55 | 2.25 | 0.6 | 0.27 | 2.02 | 0.82 | 23.65 | 20.17 |  | 4.0666
D-79-11 | 7365.5 | 7369.5 | 73.675 | 1844 | 4 | -27.9 | 0.53 | 2.03 | 0.5 | 0.22 | 1.59 | 0.59 | 18.16 | 18.36 |  | 4.1002
D-79-12 | 7369.5 | 7373.5 | 73.715 | 1843.9025 | 4 | -27.2 | 0.68 | 2.13 | 0.6 | 0.35 | 2.23 | 2.24 | 37.23 | 24.85 |  | 3.4571
D-79-13 | 7373.5 | 7377.5 | 73.755 | 1843.8049 | 4 | -27.3 | 0.84 | 4.28 | 0.9 | 0.52 | 3.48 | 3.57 | 53.35 | 38.45 |  | 3.457
D-79-14 | 7377.5 | 7381.5 | 73.795 | 1843.7073 | 4 | -27.6 | 0.77 | 4.96 | 0.8 | 0.5 | 3.21 | 3.57 | 52.21 | 40.42 |  | 3.4055
D-79-15 | 7381.5 | 7385.5 | 73.835 | 1843.6097 | 4 | -28.5 | 0.38 | 2.97 | 0.6 | 0.34 | 2.13 | 1.98 | 39.16 | 30.33 |  | 3.6249
D-79-16 | 7385.5 | 7379.5 | 73.825 | 1843.5122 | -6 | -29.8 | 0.43 | 3.85 | 0.4 | 0.29 | 1.86 | 2.46 | 41.6 | 28.87 |  | 3.7972
D-79-17 | 7379.5 | 7393.5 | 73.865 | 1843.4147 | 14 | -31 | 0.49 | 5.38 | 0.8 | 0.4 | 2.48 | 2.99 | 41.51 | 55.22 |  | 3.6879
D-79-18 | 7393.5 | 7397.5 | 73.955 | 1843.317 | 4 | -31.8 | 0.45 | 10.29 | 1.4 | 0.36 | 2.55 | 3.82 | 41.42 | 115.4 |  | 2.8101
D-79-19 | 7397.5 | 7402.5 | 74 | 1843.2073 | 5 | -32.6 | 0.3 | 12.74 | 1.7 | 0.09 | 2.05 | 2.73 | 50.46 | 115.4 |  | 1.8606
D80-1 | 7402.5 | 7406.5 | 74.045 | 1843.0975 | 4 | -32.6 | 1.94 | 3.52 | 1 | 0.01 | 8.17 | 4.04 | 52.85 | 53.79 |  | 1.39
D80-2 | 7406.5 | 7410.5 | 74.085 | 1843 | 4 | -32.3 | [9 empty] | 1.6
D80-3 | 7410.5 | 7414.5 | 74.125 | 1842.9111 | 4 | -31.8 | 0.57 | 1.94 | 1.1 | 0.3 | 1.81 | 1.77 | 26.16 | 9.4 |  | 2.52
D80-4 | 7414.5 | 7418.5 | 74.165 | 1842.8223 | 4 | -31.2 | 0.4 | 1.97 | 0.9 | 0.26 | 1.79 | 2.91 | 45.86 | 12.25 |  | 2.48
D80-5 | 7418.5 | 7422.5 | 74.205 | 1842.7333 | 4 | -31 | 0.6 | 2.37 | 0.9 | 0.39 | 2.58 | 2.65 | 56.02 | 13.15 |  | 2.66
D80-6 | 7422.5 | 7426.5 | 74.245 | 1842.6444 | 4 | -31.3 | 0.33 | 2.28 | 0.8 | 0.39 | 2.3 | 1.99 | 44.98 | 22.24 |  | 2.78
D80-7 | 7426.5 | 7430.5 | 74.285 | 1842.5555 | 4 | -31.5 | 0.22 | 1.78 | 0.5 | 0.23 | 1.42 | 1 | 31.61 | 16.94 |  | 3.83
D80-8 | 7430.5 | 7434.5 | 74.325 | 1842.4667 | 4 | -31.9 | 0.23 | 2.41 | 0.6 | 0.27 | 2.18 | 1.58 | 33.04 | 11.37 |  | 4.01
D80-9 | 7434.5 | 7438.5 | 74.365 | 1842.3778 | 4 | -32 | 0.27 | 1.82 | 0.5 | 0.33 | 1.87 | 1.4 | 37.58 | 23.46 |  | 4.4
D80-10 | 7438.5 | 7442.5 | 74.405 | 1842.2889 | 4 | -32.5 | 0.37 | 2.8 | 0.7 | 0.36 | 2.01 | 2.21 | 45.57 | 36.49 |  | 3.83
D80-11 | 7442.5 | 7447.5 | 74.45 | 1842.2 | 5 | -32.6 | 0.39 | 15.52 | 4 | 0.01 | 1.59 | 1.06 | 53.89 | 16.67 |  | 2.09
D80-12 | 7447.5 | 7451.5 | 74.495 | 1842.1 | 4 | -33.2 | 0.31 | 2.86 | 0.7 | 0.51 | 5.43 | 2.65 | 52.46 | 18.02 |  | 1.21
D80-13 | 7451.5 | 7455.5 | 74.535 | 1842 | 4 | -33.7 | 0.36 | 4.19 | 0.6 | 0.62 | 6.41 | 2.08 | 51.79 | 32.44 |  | 1.07
D80-14 | 7455.5 | 7479.5 | 74.675 | 1841.9047 | 24 | -34.5 | 0.6 | 5.75 | 0.9 | 1.57 | 9.32 | 3.05 | 45.5 | 42.76 |  | 0.77
D80-15 | 7479.5 | 7463.5 | 74.715 | 1841.8093 | -16 | -35 | 1.73 | 5.5 | 1.5 | 1.58 | 17.58 | 3.51 | 49.88 | 32.25 |  | 3.21
D80-16 | 7463.5 | 7467.5 | 74.655 | 1841.714 | 4 | -35.5 | 1.97 | 4.59 | 1.6 | 1.71 | 14.87 | 3.44 | 50.23 | 19.34 |  | 4.21
D81-1 | 7467.5 | 7471.8 | 74.6965 | 1841.615 | 4.3 | -33.8 | 3.37 | 5.57 | 1.6 | 2.5 | 31.45 | 12.4 | 51.39 | 65.1 |  | 4.14
D81-2 | 7471.8 | 7476.1 | 74.7395 | 1841.5126 | 4.3 | -33.4 | 2.39 | 5.74 | 1.4 | 3.34 | 17.22 | 6.69 | 66.35 | 66.32 |  | 1.27
D81-3 | 7476.1 | 7480.4 | 74.7825 | 1841.41 | 4.3 | -32.2 | 0.81 | 7.71 | 1.8 | 0.51 | 3.48 | 10.27 | 85.81 | 33.79 |  | 1.4
D81-4 | 7480.4 | 7484.7 | 74.8255 | 1841.3075 | 4.3 | -32.1 | 0.44 | 4.82 | 1.2 | 0.54 | 3.59 | 4.18 | 78.72 | 41.91 |  | 1.64
D81-5 | 7484.7 | 7489 | 74.8685 | 1841.205 | 4.3 | -30.9 | 1.66 | 6.23 | 1.5 | 1.32 | 8.12 | 10.9 | 32.5 | 133.3 |  | 1.81
D81-6 | 7489 | 7493.3 | 74.9115 | 1841.1025 | 4.3 | -29.5 | 0.64 | 1.99 | 0.5 | 0.28 | 2.59 | 1 | 17.37 | 19.04 |  | 2.17
D81-7 | 7493.3 | 7497.6 | 74.9545 | 1841 | 4.3 | -29.6 | 0.68 | 1.55 | 1 | 0.43 | 2.67 | 0.91 | 10.12 | 12.46 |  | 2.54
D81-8 | 7497.6 | 7501.9 | 74.9975 | 1840.8572 | 4.3 | -29.9 | 0.61 | 1.19 | 0.4 | 3.06 | 66.45 | 0.48 | 11.89 | 199.2 |  | 2.59
D81-9 | 7501.9 | 7506.2 | 75.0405 | 1840.7144 | 4.3 | -29.5 | 0.54 | 1.02 | 0.7 | 0.7 | 4.16 | 1.86 | 24.21 | 24.39 |  | 3.16
D81-10 | 7506.2 | 7510.5 | 75.0835 | 1840.5714 | 4.3 | -30.7 | 0.36 | 0.84 | 0.3 | 0.2 | 0.88 | 1 | 8.68 | 12.31 |  | 3.42
D81-11 | 7510.5 | 7514.8 | 75.1265 | 1840.4286 | 4.3 | -31.3 | 2.01 | 1.21 | 0.4 | 0.29 | 1.39 | 4.24 | 14.15 | 27.93 |  | 2.91
D81-12 | 7514.8 | 7519.1 | 75.1695 | 1840.2856 | 4.3 | -30.8 | 1.48 | 1.41 | 0.6 | 0.27 | 3.1 | 2.79 | 11.76 | 28.38 |  | 1.94
D81-13 | 7519.1 | 7523.4 | 75.2125 | 1840.1428 | 4.3 | -29.3 | 0.3 | 0.98 | 0.3 | 0.19 | 2.12 | 1 | 5.31 | 15.79 |  | 2.76
D81-14 | 7523.4 | 7527.7 | 75.2555 | 1840 | 4.3 | -29.1 | 0.4 | 1.18 | 0.5 | 0.14 | 1.69 | 1 | 3.6 | 12.99 |  | 1.94
D81-15 | 7527.7 | 7532 | 75.2985 | 1839.8358 | 4.3 | -28.7 | 0.27 | 0.96 | 0.4 | 0.11 | 0.59 | 1 | 9.05 | 11.03 |  | 2.7
D81-16 | 7532 | 7536.3 | 75.3415 | 1839.6718 | 4.3 | -28.2 | 1.05 | 1.52 | 0.9 | 0.14 | 1.11 | 6.78 | 28.56 | 21.9 |  | 2.83
D81-17 | 7536.3 | 7540.6 | 75.3845 | 1839.5076 | 4.3 | -28.2 | 0.67 | 1.53 | 0.6 | 0.12 | 1.69 | 1.89 | 31.3 | 27.3 |  | 3.12
D81-18 | 7540.6 | 7545 | 75.428 | 1839.3416 | 4.4 | -29.5 | 0.48 | 2.23 | 0.5 | 0.16 | 1.72 | 1.97 | 29.81 | 35.35 |  | 2.84
D81-19 | 7545 | 7550 | 75.475 | 1839.1622 | 5 | -29.6 | 0.72 | 1.7 | 0.5 | 0.4 | 2.78 | 7.74 | 45.75 | 45.83 |  | 2.43
D82-1 | 7550 | 7553.5 | 75.5175 | 1839 | 3.5 | -31 | 0.67 | 1.31 | 0.3 | 0.28 | 4.82 | 3.01 | 36.15 | 40.38 |  | 2.55
D82-2 | 7553.5 | 7557 | 75.5525 | 1838.9209 | 3.5 | -30.5 | 0.74 | 2.15 | 0.4 | 0.49 | 2.57 | 6.96 | 24.68 | 59.72 |  | 2.67
D82-3 | 7557 | 7560.5 | 75.5875 | 1838.8418 | 3.5 | -32 | 0.83 | 2.45 | 0.8 | 0.4 | 1.76 | 12.02 | 31.38 | 39.98 |  | 2.43
D82-4 | 7560.5 | 7564 | 75.6225 | 1838.7627 | 3.5 | -32 | 0.4 | 2.2 | 0.3 | 0.14 | 1.35 | 3.44 | 51.19 | 23.61 |  | 2.48
D82-5 | 7564 | 7567.5 | 75.6575 | 1838.6836 | 3.5 | -32.6 | 0.49 | 2.27 | 0.2 | 0.35 | 2.23 | 4.5 | 71.66 | 24.28 |  | 2.07
D82-6 | 7567.5 | 7570.5 | 75.69 | 1838.6102 | 3 | -31.4 | 0.3 | 1.91 | 0.2 | 0.17 | 1.45 | 1.83 | 83.33 | 16.99 |  | 1.96
D82-7 | 7570.5 | 7574 | 75.7225 | 1838.5367 | 3.5 | -32 | 0.43 | 2.35 | 0.5 | 0.26 | 2.69 | 2.1 | 89.41 | 18.26 |  | 1.84
D82-8 | 7574 | 7577.5 | 75.7575 | 1838.4576 | 3.5 | -30 | 1.11 | 7.24 | 1.2 | 1.38 | 10.24 | 9.24 | 90.86 | 48.27 |  | 2.07
D82-9 | 7577.5 | 7581 | 75.7925 | 1838.3785 | 3.5 | -29.1 | 1.3 | 3.97 | 0.6 | 0.81 | 4.89 | 6.02 | 66.07 | 42.14 |  | 1.85
D82-10 | 7581 | 7584 | 75.825 | 1838.3051 | 3 | -27 | 1.47 | 1.87 | 0.3 | 0.87 | 5.91 | 5.97 | 40.24 | 29.64 |  | 2.07
D82-11 | 7584 | 7587.5 | 75.8575 | 1838.2317 | 3.5 | -26.6 | 1.36 | 2.29 | 0.3 | 0.75 | 6.01 | 6.08 | 29.34 | 21.16 |  | 2.09
D82-12 | 7587.5 | 7591 | 75.8925 | 1838.1526 | 3.5 | -25 | 0.77 | 1.29 | 0.4 | 0.18 | 1.85 | 3.76 | 19.78 | 16.2 |  | 3.24
D82-13 | 7591 | 7594.5 | 75.9275 | 1838.0735 | 3.5 | -25 | 0.88 | 1.32 | 0.3 | 0.23 | 1.5 | 4.16 | 21.57 | 15.84 |  | 1.95
D82-14 | 7594.5 | 7598 | 75.9625 | 1838 | 3.5 | -24.6 | 0.79 | 1.53 | 0.2 | 0.13 | 1.4 | 3.68 | 23.61 | 14.3 |  | 1.17
D82-15 | 7598 | 7601 | 75.995 | 1837.9116 | 3 | -25.4 | 1.04 | 1.33 |  | 0.18 | 1.48 | 3.19 | 20.06 | 16.46 |  | 2.69
D82-16 | 7601 | 7604.5 | 76.0275 | 1837.8163 | 3.5 | -24.5 | 3.18 | 1.69 | 0.9 | 0.2 | 2.25 | 5.55 | 18.68 | 19.78 |  | 2.35
D82-17 | 7604.5 | 7608 | 76.0625 | 1837.7211 | 3.5 | -26 | 1.79 | 1.22 | 0.4 | 0.17 | 2.01 | 4.51 | 23.74 | 20.47 |  | 2.75
D82-18 | 7608 | 7611 | 76.095 | 1837.6327 | 3 | -25.6 | 1.9 | 1.74 | 0.5 | 0.28 | 1.9 | 6.57 | 27.95 | 24.53 |  | 3.24
D82-19 | 7611 | 7614.5 | 76.1275 | 1837.5442 | 3.5 | -27 | 1.22 | 3.1 | 0.8 | 0.33 | 2.27 | 4.08 | 35.01 | 22.3 |  | 3.12
D82-20 | 7614.5 | 7618 | 76.1625 | 1837.449 | 3.5 | -27 | 1.1 | 15.21 | 2.5 | 0.41 | 4.04 | 4.25 | 69.88 | 31.45 |  | 3.02
D82-21 | 7618 | 7621.5 | 76.1975 | 1837.3538 | 3.5 | -27.2 | 0.24 | 2.54 | 0.6 | 0.01 | 1.62 | 2.15 | 56.35 | 52.4 |  | 3.49
D82-22 | 7621.5 | 7624.5 | 76.23 | 1837.2653 | 3 | -28.2 | 0.34 | 2.26 | 0.6 | 0.01 | 1.29 | 4 | 47.25 | 40.62 |  | 4.04
D82-23 | 7624.5 | 7628 | 76.2625 | 1837.1769 | 3.5 | -29.3 | 0.19 | 1.61 | 0.3 | 0.01 | 0.65 | 5.39 | 34.47 | 28.92 |  | 4.25
D82-24 | 7628 | 7631 | 76.295 | 1837.0884 | 3 | -29.6 | 0.33 | 1.35 | 0.1 | 0.01 | 0.75 | 5.75 | 27.88 | 27.26 |  | 4.44
D82-25 | 7631 | 7634.5 | 76.3275 | 1837 | 3.5 | -29.9 | 0.09 | 1.06 | 0.1 | 0.01 | 0.66 | 0.34 | 24.55 | 32.03 |  | 4.44
D82-26 | 7634.5 | 7638 | 76.3625 | 1836.9303 | 3.5 | -31.5 | 0.34 | 2.14 | 0.1 | 0.09 | 1.3 | 39.6 | 30.57 | 64.83 |  | 3.1
D-83-1 | 7638 | 7641.5 | 76.3975 | 1836.8607 | 3.5 | -33.8 | 0.59 | 3.9 | 0.4 | 0.11 | 1.05 | 20.98 | 41.52 | 47.82 |  | 2.5685
D-83-2 | 7641.5 | 7644.5 | 76.43 | 1836.796 | 3 | -34.5 | 0.53 | 4.57 | 0.5 | 0.09 | 0.58 | 7.61 | 26.37 | 121.4 |  | 2.1521
D-83-3 | 7644.5 | 7647.5 | 76.46 | 1836.7363 | 3 | -34.9 | 0.38 | 4.86 | 0.5 | 0.03 | 0.68 | 1 | 28.54 | 77.18
D-83-4 | 7647.5 | 7650.5 | 76.49 | 1836.6766 | 3 | -34.7 | 0.25 | 7.51 | 0.8 | 0.26 | 1.25 | 1.36 | 57.3 | 61.72 |  | 2.1184
D-83-5 | 7650.5 | 7653.5 | 76.52 | 1836.6169 | 3 | -33.5 | 0.55 | 7.1 | 1 | 0.69 | 12.04 | 4.49 | 95.9 | 59.08 |  | 2.2038
D-83-6 | 7653.5 | 7656.5 | 76.55 | 1836.5573 | 3 | -30.9 | 0.86 | 7.44 | 1.2 | 0.99 | 41.35 | 5.72 | 92.66 | 167 |  | 2.7953
D-83-7 | 7656.5 | 7659.5 | 76.58 | 1836.4976 | 3 | -31.4 | 0.61 | 5.18 | 0.6 | 0.34 | 2.77 | 5.02 | 55.35 | 246.3 |  | 1.7998
D-83-8 | 7659.5 | 7662.5 | 76.61 | 1836.4379 | 3 | -30.7 | 0.63 | 4.08 | 0.4 | 0.33 | 2.63 | 5.13 | 52.7 | 315.2 |  | 1.6946
D-83-9 | 7662.5 | 7665.5 | 76.64 | 1836.3781 | 3 | -30.3 | 0.71 | 4.74 | 0.4 | 0.43 | 3.12 | 6.47 | 51.61 | 413.7 |  | 1.2175
D-83-10 | 7665.5 | 7669 | 76.6725 | 1836.3135 | 3.5 | -30.5 | 1.07 | 4.17 | 0.5 | 0.55 | 5.7 | 13.74 | 41.53 | 451.6 |  | 1.3449
D-83-11 | 7669 | 7672.5 | 76.7075 | 1836.2438 | 3.5 | -29.4 | 0.9 | 3.8 | 0.7 | 0.44 | 2.83 | 4.21 | 47.36 | 215.9 |  | 1.451
D-83-12 | 7672.5 | 7675.5 | 76.74 | 1836.1791 | 3 | -30.1 | 0.47 | 2.67 | 0.5 | 0.11 | 0.6 | 1.65 | 40.25 | 31.98 |  | 2.1972
D-83-13 | 7675.5 | 7678.5 | 76.77 | 1836.1194 | 3 | -30.4 | 0.59 | 1.89 | 0.4 | 0.06 | 0.7 | 1 | 15.41 | 8.09 |  | 2.6635
D-83-14 | 7678.5 | 7681.5 | 76.8 | 1836.0597 | 3 | -31.5 | 0.17 | 1.4 | 0.2 | 0.01 | 0.31 | 1 | 8.56 | 5.36 |  | 2.8225
D-83-15 | 7681.5 | 7684.5 | 76.83 | 1836 | 3 | -31.6 | 0.15 | 2.33 | 0.1 | 0.04 | 0.22 | 1 | 5.27 | 4.45 |  | 2.8434
D-83-16 | 7684.5 | 7687.5 | 76.86 | 1835.9111 | 3 | -31.8 | 0.17 | 1.81 | 0.1 | 0.02 | 0.5 | 1 | 4.54 | 6.5 |  | 3.2926
D-83-17 | 7687.5 | 7690.5 | 76.89 | 1835.8223 | 3 | -33.5 | 0.02 | 2.59 | 0.2 | 0.15 | 0.6 | 1 | 8.15 | 8.81 |  | 3.321
D-83-18 | 7690.5 | 7693.5 | 76.92 | 1835.7333 | 3 | -33.8 | 0.17 | 2.16 | 0.3 | 0.05 | 0.35 | 1 | 15.78 | 8.74 |  | 3.9606
D-83-19 | 7693.5 | 7698.5 | 76.96 | 1835.6444 | 5 | -35.6 | 0.17 | 4.79 | 0.5 | 0.13 | 0.76 | 1.12 | 35.29 | 17.88 |  | 3.7639
D-83-20 | 7698.5 | 7699.5 | 76.99 | 1835.5555 | 1 | -35.1 | 0.24 | 4.33 | 0.6 | 0.12 | 1.31 | 1.41 | 47.74 | 26.88 |  | 3.9497
D-83-21 | 7699.5 | 7702.5 | 77.01 | 1835.4667 | 3 | -36.4 | 0.24 | 6.4 | 0.5 | 0.12 | 1.45 | 2.63 | 48.53 | 31.92 |  | 3.3219
D-83-22 | 7702.5 | 7705.5 | 77.04 | 1835.3778 | 3 | -35.7 | 0.38 | 6.29 | 0.7 | 0.34 | 2.55 | 1.1 | 43.22 | 36.29 |  | 3.3105
D-83-23 | 7705.5 | 7708.5 | 77.07 | 1835.2889 | 3 | -35 | 0.66 | 10.31 | 1.4 | 0.77 | 4.4 | 0.72 | 45.65 | 56.73 |  | 2.3785
D-83-24 | 7708.5 | 7711.5 | 77.1 | 1835.2 | 3 | -33.7 | 1.03 | 5.14 | 0.7 | 2.05 | 12.16 | 4.31 | 47.9 | 39.28 |  | 3.3581
D-83-25 | 7711.5 | 7715 | 77.1325 | 1835.1038 | 3.5 | -31.5 | 5.99 | 6.75 | 1.3 | 3.07 | 40.48 | 15.39 | 51.68 | 70.94 |  | 12.126
D-83-26 | 7715 | 7718.5 | 77.1675 | 1835 | 3.5 | -28.9 | 0.95 | 2.29 | 0.3 | 0.78 | 2.38 | 1.03 | 16.13 | 8.821 |  | 2.5358
D-83-27 | 7718.5 | 7721.5 | 77.2 | 1834.8572 | 3 | -28.4 | 1.09 | 2.32 | 0.4 | 0.22 | 1.25 | 1.35 | 8.17 | 8.759 |  | 2.1338
D-83-28 | 7721.5 | 7724.5 | 77.23 | 1834.7252 | 3 | -28.8 | 2.84 | 1.52 | 0.5 | 0.44 | 0.99 | 4.3 | 7.21 | 7.445 |  | 2.6466
D-83-29 | 7724.5 | 7727.5 | 77.26 | 1834.5934 | 3 | -28.3 | 20.14 | 3.63 | 1.3 | 2.4 | 2.58 | 44.71 | 13.38 | 17.36 |  | 3.2488
D-83-30 | 7727.5 | 7730.5 | 77.29 | 1834.4615 | 3 | -29.1 | 36.77 | 3.09 | 2.1 | 3.78 | 3.85 | 79.16 | 18.11 | 27.7
D84-1 | 7730.5 | 7734.3 | 77.324 | 1834.3121 | 3.8 | -29.4 | 2.99 | 2.82 | 1.1 | 1.31 | 9.46 | 8.23 | 27.63 | 28.99 |  | 4.12
D84-2 | 7734.3 | 7738 | 77.3615 | 1834.1472 | 3.7 | -29.6 | 5.67 | 2.81 | 0.8 | 0.79 | 2.88 | 9.36 | 17.53 | 17.14 |  | 3.49
D84-3 | 7738 | 7741 | 77.395 | 1834 | 3 | -29.9 | 6.95 | 1.29 | 0.4 | 0.67 | 1.09 | 11.77 | 4.88 | 13.68 |  | 4.36
D84-4 | 7741 | 7744 | 77.425 | 1833.9091 | 3 | -30.2 | 2.06 | 1.41 | 0.2 | 0.43 | 2.4 | 4.25 | 21.95 | 19.06 |  | 5.24
D84-5 | 7744 | 7747 | 77.455 | 1833.8182 | 3 | -30.6 | 0.61 | 2.37 | 0.7 | 0.7 | 5.21 | 3.77 | 53.01 | 21.22 |  | 5.03
D84-6 | 7747 | 7750 | 77.485 | 1833.7273 | 3 | -31.3 | 0.86 | 3.81 | 1 | 1.33 | 12.23 | 11.16 | 64.76 | 48.36 |  | 4.64
D84-7 | 7750 | 7753 | 77.515 | 1833.6364 | 3 | -32.1 | 0.55 | 3.38 | 0.7 | 0.52 | 3.84 | 7.16 | 59.05 | 62.97 |  | 5
D84-8 | 7753 | 7756 | 77.545 | 1833.5454 | 3 | -33 | 0.24 | 6.24 | 0.9 | 0.25 | 4.13 | 3.8 | 55.76 | 48.24 |  | 4.86
D84-9 | 7756 | 7759 | 77.575 | 1833.4546 | 3 | -33.5 | 0.22 | 12.88 | 1.8 | 0.17 | 1.84 | 3.1 | 57.5 | 37.77 |  | 4.03
D84-10 | 7759 | 7762 | 77.605 | 1833.3636 | 3 | -34.9 | 0.21 | 29.17 | 3.5 | 0.01 | 1.32 | 3.81 | 82.88 | 48.81 |  | 2.87
D84-11 | 7762 | 7765 | 77.635 | 1833.2727 | 3 | -35.1 | 0.26 | 10.2 | 1.3 | 0.17 | 1.71 | 7.5 | 64.96 | 57.02 |  | 3.21
D84-12 | 7765 | 7768 | 77.665 | 1833.1818 | 3 | -35.2 | 0.31 | 3.42 | 0.6 | 0.32 | 1.98 | 3.27 | 45.01 | 61.22 |  | 3.45
D84-13 | 7768 | 7771 | 77.695 | 1833.0909 | 3 | -34.6 | 0.54 | 5.46 | 0.8 | 0.6 | 4.2 | 1.7 | 29.09 | 38.56 |  | 3.21
D84-14 | 7771 | 7774 | 77.725 | 1833 | 3 | -34.2 | 0.35 | 5.18 | 1 | 0.2 | 2.48 | 1 | 17.31 | 25.66 |  | 3.09
D84-15 | 7774 | 7777 | 77.755 | 1832.9116 | 3 | -32.5 | 1.74 | 10.49 | 2 | 0.53 | 4.68 | 3.47 | 20.53 | 32.71 |  | 2.28
D84-16 | 7777 | 7780 | 77.785 | 1832.8232 | 3 | -31.1 | 1.79 | 5.49 | 1.8 | 1.51 | 11.74 | 3.93 | 20.24 | 30.52 |  | 2.5901
D84-17 | 7780 | 7783 | 77.815 | 1832.7349 | 3 | -29.6 | 2.03 | 3.05 | 1.5 | 1.08 | 10.91 | 4.14 | 16.49 | 23.04 |  | 3.6879
D84-18 | 7783 | 7786 | 77.845 | 1832.6465 | 3 | -29.2 | 1.13 | 1.83 | 1.1 | 0.64 | 4.39 | 2.06 | 14.41 | 20.59 |  | 2.5234
D84-19 | 7786 | 7789 | 77.875 | 1832.5582 | 3 | -27.6 | 2.36 | 2.48 | 2.2 | 1.26 | 8.07 | 4.5 | 21.33 | 32.9 |  | 2.8181
D84-20 | 7789 | 7792 | 77.905 | 1832.4698 | 3 | -27.5 | 0.98 | 2.66 | 0.9 | 1.5 | 6.91 | 2.02 | 27.8 | 41.17 |  | 2.6633
D84-21 | 7792 | 7795 | 77.935 | 1832.3815 | 3 | -26.7 | 1.28 | 2.81 | 1.3 | 0.28 | 2.18 | 2.65 | 28.81 | 55.61 |  | 2.1024
D84-22 | 7795 | 7797.5 | 77.9625 | 1832.3004 | 2.5 | -26.2 | 1.35 | 3.6 | 0.9 | 0.12 | 1.88 | 12.33 | 36.63 | 27.26 |  | 2.4672
D84-23 | 7797.5 | 7800 | 77.9875 | 1832.2268 | 2.5 | -25.4 | 9.86 | 3.53 | 0.9 | 0.01 | 1.51 | 13.39 | 34.94 | 14.61 |  | 2.0857
D84-24 | 7800 | 7802.5 | 78.0125 | 1832.1532 | 2.5 | -24.8 | 0.69 | 3.03 | 0.2 | 0.17 | 1.83 | 2.69 | 24.54 | 15.3 |  | 1.9874
D84-25 | 7802.5 | 7805.1 | 78.038 | 1832.0781 | 2.6 | -24.1 | 0.39 | 1.96 | 0.3 | 0.01 | 1.29 | 1 | 15.74 | 8.83 |  | 2.463
D84-26 | 7805.1 | 7807.8 | 78.0645 | 1832 | 2.7 | -24.1 | 0.22 | 2.39 | 0.3 | 0.07 | 0.77 | 1 | 24.8 | 22.3 |  | 2.7191
D84-27 | 7807.8 | 7810.4 | 78.091 | 1831.8914 | 2.6 | -24.8 | 4.83 | 5.26 | 4.5 | 0.26 | 2.26 | 9.16 | 47.65 | 38.44 |  | 1.8905
D84-28 | 7810.4 | 7813.1 | 78.1175 | 1831.7738 | 2.7 | -24.4 | 1.78 | 6.56 | 1.5 | 0.13 | 2.23 | 3.07 | 43.2 | 23.11 |  | 1.5309
D84-29 | 7813.1 | 7818.5 | 78.158 | 1831.5853 | 5.4 | -25.2 | [9 empty] | 1.5422
D85-1 | 7818.5 | 7821.5 | 78.2 | 1831.3992 | 3 | -26.6 | 2.21 | 3.37 | 1.4 | 0.07 | 1.36 | 2.02 | 24.05 | 13.05 |  | 2.144
D85-2 | 7821.5 | 7824.5 | 78.23 | 1831.2661 | 3 | -27.5 | 1.96 | 2.58 | 1 | 0.09 | 1.32 | 1.98 | 14.96 | 9.3 |  | 2.4934
D85-3 | 7824.5 | 7827.5 | 78.26 | 1831.1331 | 3 | -28.9 | 0.91 | 5.99 | 0.8 | 0.01 | 1.03 | 1 | 20.33 | 9.96 |  | 2.3522
D85-4 | 7827.5 | 7830.5 | 78.29 | 1831 | 3 | -30.7 | 0.21 | 3.3 | 0.4 | 0.01 | 0.69 | 1 | 26.88 | 7.48 |  | 1.5606
D85-5 | 7830.5 | 7833.5 | 78.32 | 1830.875 | 3 | -33 | 0.21 | 5.17 | 0.7 | 0.05 | 0.98 | 1.97 | 46.82 | 17.65 |  | 1.6261
D85-6 | 7833.5 | 7836.5 | 78.35 | 1830.75 | 3 | -34.7 | 0.29 | 7.15 | 0.8 | 0.26 | 2.16 | 5.76 | 59.5 | 42.66 |  | 2.5708
D85-7 | 7836.5 | 7839.5 | 78.38 | 1830.625 | 3 | -35.2 | 0.28 | 3.11 | 1 | 0.52 | 2.06 | 3.18 | 56.5 | 41.95 |  | 2.939
D85-8 | 7839.5 | 7842.5 | 78.41 | 1830.5 | 3 | -35.5 | 0.27 | 2.64 | 0.3 | 0.15 | 1 | 2.59 | 48.81 | 26.92 |  | 3.3726
D85-9 | 7842.5 | 7845.5 | 78.44 | 1830.375 | 3 | -34.7 | 0.42 | 4.22 | 0.6 | 0.31 | 1.87 | 3.07 | 41.02 | 24.13 |  | 3.2918
D85-10 | 7845.5 | 7848.5 | 78.47 | 1830.25 | 3 | -34.2 | 0.66 | 48.99 | 1.9 | 0.47 | 5.56 | 7.83 | 73.03 | 50.14 |  | 3.7473
D85-11 | 7848.5 | 7851.5 | 78.5 | 1830.125 | 3 | -33.1 | 0.31 | 3.71 | 0.5 | 0.14 | 1.48 | 1 | 17.8 | 17.73 |  | 3.1013
D85-12 | 7851.5 | 7854.5 | 78.53 | 1830 | 3 | -31.9 | 0.82 | 2.02 | 0.6 | 0.22 | 1.31 | 2.97 | 17.96 | 18.82 |  | 4.2133
D85-13 | 7854.5 | 7857.5 | 78.56 | 1829.8748 | 3 | -31.8 | 1.32 | 2.33 | 0.3 | 0.33 | 1.87 | 5.43 | 36.64 | 23.87 |  | 4.0641
D85-14 | 7857.5 | 7860.5 | 78.59 | 1829.7495 | 3 | -30.5 | 0.37 | 2.71 | 0.3 | 0.26 | 2.26 | 5.78 | 52.43 | 25.25 |  | 4.198
D85-15 | 7860.5 | 7863.5 | 78.62 | 1829.6243 | 3 | -29.9 | 0.39 | 3.01 | 0.4 | 0.22 | 2.48 | 5.12 | 60.97 | 22.41 |  | 3.2371
D85-16 | 7863.5 | 7866.5 | 78.65 | 1829.4989 | 3 | -29.3 | 0.98 | 2.05 | 0.6 | 0.79 | 5.51 | 21.59 | 46.8 | 40.93 |  | 2.5437
D85-17 | 7866.5 | 7869.5 | 78.68 | 1829.3737 | 3 | -29.3 | 0.98 | 2.14 | 0.3 | 1.2 | 8.78 | 9.37 | 47.62 | 31.73 |  | 2.88
D85-18 | 7869.5 | 7872.5 | 78.71 | 1829.2484 | 3 | -29.8 | 0.56 | 1.88 | 0.4 | 0.73 | 4.47 | 2.29 | 40.14 | 16.75 |  | 2.9013
D85-19 | 7872.5 | 7875.5 | 78.74 | 1829.1232 | 3 | -31 | 0.38 | 1.68 | 0.4 | 0.38 | 2.09 | 3.62 | 30.75 | 16.71 |  | 3.0038
D85-20 | 7875.5 | 7878.4 | 78.7695 | 1829 | 2.9 | -34.4 | 0.56 | 1.72 | 0.5 | 0.3 | 1.96 | 6.17 | 25.7 | 19.96 |  | 2.4674
D85-21 | 7878.4 | 7881.4 | 78.799 | 1828.8564 | 3 | -33.9 | 0.76 | 3.36 | 0.6 | 0.48 | 3.09 | 3.77 | 51.89 | 16.95 |  | 4.8217
D85-22 | 7881.4 | 7884.3 | 78.8285 | 1828.7129 | 2.9 | -33.6 | 0.34 | 6.85 | 0.1 | 0.36 | 2.09 | 3.5 | 61.03 | 16.4 |  | 4.895
D85-23 | 7884.3 | 7887.2 | 78.8575 | 1828.5718 | 2.9 | -32.9 | 0.2 | 3.3 | 0.3 | 0.12 | 1.14 | 1.89 | 54.09 | 16.68 |  | 4.4142
D85-24 | 7887.2 | 7890.1 | 78.8865 | 1828.4307 | 2.9 | -32.3 | 0.27 | 3.08 | 0.6 | 0.14 | 0.95 | 2.94 | 45.22 | 30.71 |  | 3.5934
D85-25 | 7890.1 | 7893 | 78.9155 | 1828.2896 | 2.9 | -31.6 | 0.65 | 2.68 | 0.5 | 0.2 | 1.11 | 14.76 | 41.22 | 36.5 |  | 3.0916
D-86-1 | 7893 | 7896 | 78.945 | 1828.146 | 3 | -33.2 | [5 empty] | 7 | 15 | 10
D-86-2 | 7896 | 7899 | 78.975 | 1828 | 3 | -33 | [5 empty] | 6 | 23 | 18
D-86-3 | 7899 | 7902 | 79.005 | 1827.8334 | 3 | -32.7 | [5 empty] | 12 | 60 | 55
D-86-4 | 7902 | 7905 | 79.035 | 1827.6666 | 3 | -31.6 | [5 empty] | 9 | 45 | 40
D-86-5 | 7905 | 7908 | 79.065 | 1827.5 | 3 | -30.8 | [5 empty] | 7 | 23 | 18
D-86-6 | 7908 | 7911 | 79.095 | 1827.3334 | 3 | -30.6 | [5 empty] | 51 | 59 | 54
D-86-7 | 7911 | 7914 | 79.125 | 1827.1666 | 3 | -29.8 | [5 empty] | 43 | 92 | 87
D-86-8 | 7914 | 7917 | 79.155 | 1827 | 3 | -29.6 | [5 empty] | 11 | 27 | 22
D-86-9 | 7917 | 7920 | 79.185 | 1826.8889 | 3 | -29.1 | [5 empty] | 24 | 35 | 30
D-86-10 | 7920 | 7923 | 79.215 | 1826.7778 | 3 | -28.6 | [5 empty] | 14 | 29 | 24
D-86-11 | 7923 | 7926 | 79.245 | 1826.6666 | 3 | -28.4 | 0.92 | 2.11 | 0.6 | 0.21 | 1.67 | 1.55 | 19.35 | 21.07
D-86-12 | 7926 | 7929 | 79.275 | 1826.5555 | 3 | -28.4 | 0.87 | 3.21 | 0.7 | 0.35 | 2.47 | 1 | 25.41 | 28.23
D-86-13 | 7929 | 7932 | 79.305 | 1826.4445 | 3 | -28.4 | 0.59 | 4.66 | 0.6 | 0.43 | 2.63 | 1.31 | 26.12 | 32.29
D-86-14 | 7932 | 7935 | 79.335 | 1826.3334 | 3 | -28.3 | 0.81 | 4.84 | 0.8 | 0.61 | 3.27 | 1.42 | 21.07 | 35.47
D-86-15 | 7935 | 7938 | 79.365 | 1826.2222 | 3 | -29.8 | 0.58 | 2.19 | 0.3 | 0.2 | 1.13 | 1 | 17.19 | 14.08
D-86-16 | 7938 | 7941 | 79.395 | 1826.1111 | 3 | -29.8 | 0.64 | 2.42 | 0.4 | 0.52 | 5.37 | 1.39 | 19.21 | 26.42
D-86-17 | 7941 | 7944 | 79.425 | 1826 | 3 | -30.4 | 0.27 | 1.85 | 0.2 | 0.18 | 1.49 | 0.57 | 25.25 | 12.95
D-86-18 | 7944 | 7947 | 79.455 | 1825.9155 | 3 | -32.1 | 0.36 | 2.35 | 0.2 | 0.18 | 1.15 | 1 | 55.48 | 15.1
D-86-19 | 7947 | 7950 | 79.485 | 1825.8309 | 3 | -33.4 | 0.39 | 3.73 | 0.4 | 0.43 | 2.02 | 11.43 | 75.23 | 35.78
D-86-20 | 7950 | 7953 | 79.515 | 1825.7465 | 3 | -34.1 | 0.45 | 3.62 | 0.4 | 0.41 | 1.98 | 4.3 | 82.98 | 33.48
D-86-21 | 7953 | 7956 | 79.545 | 1825.662 | 3 | -34.7 | 1.31 | 6.03 | 0.6 | 2.72 | 21.56 | 27.64 | 73.26 | 69.3
D-86-22 | 7956 | 7959 | 79.575 | 1825.5775 | 3 | -35 | 3.24 | 13.72 | 2.3 | 2.53 | 35.48 | 19.75 | 98.18 | 73.34
D-86-23 | 7959 | 7962 | 79.605 | 1825.4929 | 3 | -34.8 | 4 | 20.99 | 4 | 2.99 | 38.05 | 9.34 | 123.4 | 52.7
D-86-24 | 7962 | 7965 | 79.635 | 1825.4084 | 3 | -35.2 | 1.38 | 5.18 | 0.7 | 0.33 | 1.57 | 5.1 | 61.08 | 41.76
D-86-25 | 7965 | 7968 | 79.665 | 1825.324 | 3 | -34.7 | 2.68 | 8.73 | 1.3 | 2.58 | 15.28 | 5.89 | 62.63 | 59.63
D87-1 | 7968 | 7972 | 79.7 | 1825.2253 | 4 | -34.7 | 0.81 | 3.03 | 0.6 | 0.33 | 1.6 | 4.84 | 76.45 | 31.51 |  | 3.7084
D87-2 | 7972 | 7976 | 79.74 | 1825.1127 | 4 | -34.3 | 0.44 | 3.79 | 0.5 | 0.26 | 1.81 | 1.67 | 55.67 | 34.02 |  | 3.7203
D87-3 | 7976 | 7980 | 79.78 | 1825 | 4 | -33.3 | 0.28 | 2.71 | 0.5 | 0.13 | 0.95 | 1.63 | 32.97 | 21.17 |  | 3.9982
D87-4 | 7980 | 7984 | 79.82 | 1824.8334 | 4 | -32.5 | 0.88 | 5.7 | 0.6 | 0.86 | 5.55 | 3.5 | 29.78 | 52.22 |  | 3.708
D87-5 | 7984 | 7988 | 79.86 | 1824.6666 | 4 | -32 | 0.9 | 4.37 | 0.7 | 0.6 | 4.38 | 6.58 | 29.61 | 35.45 |  | 3.7761
D87-6 | 7988 | 7992 | 79.9 | 1824.5 | 4 | -29.5 | 0.724 | 3.361 | 0.5 | 0.58 | 5.58 | 2.41 | 27.07 | 27.72 |  | 3.5109
D87-7 | 7992 | 7996 | 79.94 | 1824.3334 | 4 | -28.1 | 0.447 | 2.247 | 0.5 | 0.74 | 57.13 | 1.99 | 21.34 | 159.9 |  | 3.5039
D87-8 | 7996 | 8000 | 79.98 | 1824.1666 | 4 | -27.3 | 0.391 | 2.95 | 0.3 | 0.38 | 2.34 | 3.42 | 14.86 | 18.25 |  | 4.2848
D87-9 | 8000 | 8004 | 80.02 | 1824 | 4 | -27.3 | 0.349 | 0.929 | 0.2 | 0.42 | 2.05 | 1 | 10.94 | 10.38 |  | 4.8619
D87-10 | 8004 | 8008 | 80.06 | 1823.8049 | 4 | -27.6 | 0.441 | 2.561 | 0.4 | 0.32 | 2.68 | 3.42 | 35.53 | 25.43
D87-11 | 8008 | 8012 | 80.1 | 1823.6097 | 4 | -26.7 | 0.961 | 9.32 | 0.9 | 1.26 | 7.26 | 7.31 | 69.01 | 45.24 |  | 4.5215
D87-12 | 8012 | 8016 | 80.14 | 1823.4147 | 4 | -26.6 | 1.507 | 12.65 | 1.5 | 1.26 | 11.13 | 5.262 | 66.77 | 29.38 |  | 4.975
D87-13 | 8016 | 8020.5 | 80.1825 | 1823.2073 | 4.5 | -25.6 | 0.927 | 9.182 | 1.3 | 0.4 | 3.03 | 1.925 | 35.89 | 20.02 |  | 3.7512
D87-14 | 8020.5 | 8024.5 | 80.225 | 1823 | 4 | -24.6 | 0.249 | 2.132 | 0.4 | 0.09 | 0.9 | 1.404 | 15.26 | 16.15 |  | 1.8222
D87-15 | 8024.5 | 8028.5 | 80.265 | 1822.8368 | 4 | -31.5 | 0.926 | 66.46 | 6.3 | 0.56 | 3.37 | 19.11 | 84.4 | 67.75
D87-16 | 8028.5 | 8033 | 80.3075 | 1822.6632 | 4.5 | -26.1 | 0.896 | 61.68 | 6.2 | 0.21 | 4.21 | 6.375 | 108.4 | 61.92 |  | 0.68
D88-1 | 8033 | 8037 | 80.35 | 1822.4897 | 4 | -33.4 | 1.761 | 2.724 | 1.6 | 3.17 | 19.68 | 9.506 | 44.45 | 42.54 |  | 1.0616
D88-2 | 8037 | 8041 | 80.39 | 1822.3265 | 4 | -35 | 7.606 | 3.815 | 2.5 | 6.79 | 63.04 | 11.23 | 69.73 | 52.38 |  | 8.4723
D88-3 | 8041 | 8045 | 80.43 | 1822.1632 | 4 | -33.8 | 9.184 | 9.503 | 4.3 | 6.77 | 78.46 | 10.27 | 92.47 | 82.91 |  | 1.0551
D88-4 | 8045 | 8049 | 80.47 | 1822 | 4 | -32.8 | 0.25 | 2.8 | 0.4 | 1.22 | 3.66 | 1.335 | 28.87 | 16
D88-5 | 8049 | 8053 | 80.51 | 1821.875 | 4 | -31.7 | 0.361 | 3.207 | 0.3 | 0.61 | 3.55 | 1.434 | 37.16 | 20.06 |  | 1.575
D88-6 | 8053 | 8057 | 80.55 | 1821.75 | 4 | -30.6 | 0.471 | 3.933 | 0.8 | 0.7 | 4.23 | 4.895 | 68.89 | 28.97 |  | 1.3776
D88-7 | 8057 | 8061 | 80.59 | 1821.625 | 4 | -30 | 0.222 | 33.07 | 2.2 | 0.01 | 0.84 | 1.084 | 66.07 | 28.51 |  | 1.8958
D88-8 | 8061 | 8065 | 80.63 | 1821.5 | 4 | -30.2 | 0.192 | 2.531 | 0.4 | 0.13 | 0.85 | 1 | 31.46 | 15.71 |  | 3.7622
D88-9 | 8065 | 8069 | 80.67 | 1821.375 | 4 | -30.6 | 0.329 | 1.555 | 0.1 | 0.13 | 1.25 | 1.211 | 41.63 | 11.99 |  | 4.4676
D88-10 | 8069 | 8073 | 80.71 | 1821.25 | 4 | -30.6 | 0.305 | 1.989 | 0.2 | 0.3 | 2.11 | 1.206 | 37.05 | 21.7 |  | 4.9574
D88-11 | 8073 | 8077 | 80.75 | 1821.125 | 4 | -31.6 | 0.924 | 2.871 | 0.5 | 0.12 | 1.4 | 1.658 | 36.03 | 28.27 |  | 4.1196
D88-12 | 8077 | 8081 | 80.79 | 1821 | 4 | -31.5 | 0.247 | 1.398 | 0.2 | 0.16 | 2.52 | 2.99 | 43.14 | 22.66 |  | 4.486
D88-13 | 8081 | 8085 | 80.83 | 1820.8873 | 4 | -32.2 | 0.49 | 2.128 | 0.3 | 0.34 | 3.27 | 2.654 | 78.83 | 30.46 |  | 3.3443
D88-14 | 8085 | 8089 | 80.87 | 1820.7747 | 4 | -32.2 | 0.682 | 3.399 | 0.6 | 1.05 | 8.39 | 9.728 | 100 | 35.44 |  | 2.2541
D88-15 | 8089 | 8093 | 80.91 | 1820.662 | 4 | -32.6 | 0.872 | 3.451 | 0.5 | 1.06 | 6.34 | 3.395 | 80.57 | 33.16 |  | 2.1633
D88-16 | 8093 | 8097 | 80.95 | 1820.5493 | 4 | -31.9 | 0.791 | 2.619 | 0.4 | 0.99 | 5.85 | 2.497 | 47.29 | 28.08 |  | 1.978
D88-17 | 8097 | 8101 | 80.99 | 1820.4366 | 4 | -30.9 | 1.121 | 3.861 | 0.6 | 0.56 | 9.09 | 3.076 | 35.14 | 61.91 |  | 2.178
D89-1 | 8101 | 8104 | 81.025 | 1820.338 | 3 | -29.5 | 4.528 | 4.156 | 5.6 | 0.45 | 5.02 | 8.483 | 24.78 | 44.69 |  | 2.0436
D89-2 | 8104 | 8107 | 81.055 | 1820.2535 | 3 | -27.2 | 1.054 | 3.29 | 0.5 | 0.59 | 3.53 | 2.144 | 21.05 | 55.12 |  | 2.3007
D89-3 | 8107 | 8110 | 81.085 | 1820.1691 | 3 | -26.4 | 0.705 | 1.763 | 0.4 | 0.49 | 4.03 | 1.68 | 23.26 | 48.05 |  | 2.1746 |  |  |  |  | 1820
D89-4 | 8110 | 8113 | 81.115 | 1820.0845 | 3 | -24.8 | 0.393 | 1.792 | 0.1 | 0.34 | 3.09 | 1.17 | 18.05 | 29.42 |  | 2.3897 |  |  |  |  | 1819
D89-5 | 8113 | 8116 | 81.145 | 1820 | 3 | -24.1 | 0.194 | 1.012 | 0.1 | 0.16 | 0.68 | 1 | 6.88 | 13.13 |  | 2.7252 |  |  |  |  | 1818
D89-6 | 8116 | 8119 | 81.175 | 1819.8889 | 3 | -24.4 | 0.412 | 1.056 | 0.2 | 0.47 | 2.43 | 1 | 12.75 | 21.57 |  | 2.3655 |  |  |  |  | 1817
D89-7 | 8119 | 8122 | 81.205 | 1819.7778 | 3 | -24.7 | 0.999 | 2.153 | 0.4 | 1.15 | 6.73 | 2.31 | 20.45 | 35.35 |  | 2.0641 |  |  |  |  | 1816
D89-8 | 8122 | 8125 | 81.235 | 1819.6666 | 3 | -25.8 | 0.735 | 2.741 | 0.3 | 0.85 | 4.33 | 1 | 15.24 | 34.42 |  | 1.9749 |  |  |  |  | 1815
D89-9 | 8125 | 8128 | 81.265 | 1819.5555 | 3 | -27.3 | 0.47 | 1.64 | 0.5 | 0.38 | 3.4 | 0.33 | 15.44 | 31.45 |  | 1.8251 |  |  |  |  | 1814
D89-10 | 8128 | 8131 | 81.295 | 1819.4445 | 3 | -29.4 | 0.4 | 2.64 | 0.3 | 0.47 | 4.37 | 1.91 | 25.2 | 53.43 |  | 1.6339 |  |  |  |  | 1813
D89-11 | 8131 | 8134 | 81.325 | 1819.3334 | 3 | -31.1 | 0.5 | 3.17 | 0.3 | 0.58 | 4.48 | 3.41 | 35.5 | 68.59 |  | 1.5443 |  |  |  |  | 1812
D89-12 | 8134 | 8137 | 81.355 | 1819.2222 | 3 | -31 | 0.55 | 3.13 | 0.5 | 0.47 | 3.55 | 4.68 | 41.68 | 85.69 |  | 1.0668 |  |  |  |  | 1811
D89-13 | 8137 | 8140 | 81.385 | 1819.1111 | 3 | -32.6 | 0.41 | 4.16 | 0.6 | 0.23 | 2.99 | 6.5 | 41.7 | 71.56 |  | 1.5323
D89-14 | 8140 | 8143 | 81.415 | 1819 | 3 | -31.6 | 0.54 | 6.54 | 1.3 | 0.08 | 1.05 | 1.24 | 29.21 | 57.18 |  | 1.2885
D89-15 | 8143 | 8146 | 81.445 | 1818.9286 | 3 | -32.1 | 0.84 | 5.39 | 1 | 0.48 | 3.52 | 6.05 | 52.58 | 88.85 |  | 1.5106
D89-16 | 8146 | 8149 | 81.475 | 1818.8572 | 3 | -32.2 | 0.59 | 3.08 | 0.6 | 0.68 | 4.44 | 2.3 | 48.71 | 63.25 |  | 1.7307
D89-17 | 8149 | 8152 | 81.505 | 1818.7858 | 3 | -32.9 | 0.6 | 2.81 | 0.7 | 0.5 | 2.66 | 2.64 | 26.91 | 52.93 |  | 1.4754
D89-18 | 8152 | 8155 | 81.535 | 1818.7142 | 3 | -33.5 | 1 | 65.56 | 3.2 | 1.07 | 11.27 | 8.4 | 57.07 | 66.04
D89-19 | 8155 | 8158 | 81.565 | 1818.6428 | 3 |  | 1.21 | 35.11 | 3.8 | 1.06 | 10.14 | 3.3 | 46.31 | 35.19
D89-20 | 8158 | 8161 | 81.595 | 1818.5714 | 3 | -34.9 | 0.87 | 3.07 | 0.7 | 1.23 | 7.59 | 2.22 | 23.83 | 24.56 |  | 0.37175
D89-21 | 8161 | 8164 | 81.625 | 1818.5 | 3 | -35.7 | 0.37 | 1.82 | 0.4 | 0.54 | 3.22 | 0.63 | 13.76 | 17.12 |  | 3.3346
D89-22 | 8164 | 8167 | 81.655 | 1818.4286 | 3 | -36 | 0.4 | 1.2 | 0.2 | 0.24 | 1.61 | 1 | 10.92 | 16.02 |  | 4.1405
D89-23 | 8167 | 8170 | 81.685 | 1818.3572 | 3 | -35.2 | 0.42 | 1.92 | 0.5 | 0.51 | 3.22 | 1 | 22.84 | 24.51 |  | 4.5262
D89-24 | 8170 | 8173 | 81.715 | 1818.2858 | 3 | -36 | 0.63 | 6.08 | 1.1 | 0.55 | 6.62 | 2.49 | 36.43 | 32.47 |  | 4.3925
D89-25 | 8173 | 8176 | 81.745 | 1818.2142 | 3 | -35.3 | 0.5 | 6.26 | 0.6 | 0.38 | 3.83 | 2.17 | 38.95 | 22.94 |  | 4.2931
D89-26 | 8176 | 8179 | 81.775 | 1818.1428 | 3 | -34.9 | 0.79 | 4.58 | 0.5 | 0.29 | 3.17 | 2.36 | 31.87 | 24.27 |  | 3.9801
D89-27 | 8179 | 8182 | 81.805 | 1818.0714 | 3 | -33.2 | 0.4 | 2.87 | 0.6 | 0.09 | 1.25 | 0.8 | 22.29 | 18.49 |  | 3.2816
D89-28 | 8182 | 8185 | 81.835 | 1818 | 3 | -33 | 0.42 | 2.09 | 0.5 | 0.11 | 1.41 | 0.69 | 37.68 | 15.25 |  | 2.9642
D89-29 | 8185 | 8190 | 81.875 | 1817.877 | 5 | -32.1 | 0.46 | 11.82 | 0.5 | 0.47 | 4.97 | 4.46 | 64.95 | 25.91 |  | 1.6618
D-90-1 | 8190 | 8194 | 81.92 | 1817.7384 | 4 | -32.1 | 1.04 | 9.7 | 1.1 | 1.66 | 17.42 | 5.61 | 68.16 | 28.8 |  | 3.2785
D-90-2 | 8194 | 8198 | 81.96 | 1817.6154 | 4 | -29.8 | 8.09 | 13.34 | 2.8 | 7.12 | 77.2 | 21.46 | 152.4 | 82.03 |  | 7.2313
D-90-3 | 8198 | 8202 | 82 | 1817.4923 | 4 | -28.7 | 7.11 | 10.12 | 2.3 | 5.81 | 66.2 | 18.05 | 127.7 | 70.42 |  | 9.2312
D-90-4 | 8202 | 8206 | 82.04 | 1817.3693 | 4 | -28.6 | 0.67 | 2.94 | 0.3 | 1.19 | 9.8 | 2.7 | 44.75 | 19.08 |  | 5.3591
D-90-5 | 8206 | 8210 | 82.08 | 1817.2461 | 4 | -28.8 | 0.41 | 2.35 | 0.2 | 0.22 | 0.95 | 1 | 32.2 | 21.385 |  | 3.5598
D-90-6 | 8210 | 8214 | 82.12 | 1817.123 | 4 | -29.5 | 0.43 | 3.49 | 0.3 | 0.09 | 1.36 | 0.82 | 33.27 | 23.69 |  | 5.2221
D-90-7 | 8214 | 8218 | 82.16 | 1817 | 4 | -31.9 | 0.32 | 3.17 | 0.3 | 0.04 | 1.12 | 1 | 29.87 | 31.71 |  | 7.0732
D-90-8 | 8218 | 8222 | 82.2 | 1816.8431 | 4 | -32.1 | 0.41 | 4.49 | 0.3 | 0.37 | 1.53 | 1 | 23.71 | 199.7 |  | 6.761
D-90-9 | 8222 | 8226 | 82.24 | 1816.6863 | 4 | -32.4 | 0.68 | 10.79 | 0.7 | 1.18 | 4.11 | 1.36 | 31.38 | 319.5 |  | 5.2589
D-90-10 | 8226 | 8230 | 82.28 | 1816.5294 | 4 | -32.4 | 0.8 | 10.08 | 1.1 | 0.66 | 3.61 | 5.23 | 91.35 | 132.7 |  | 4.8197
D-90-11 | 8230 | 8235 | 82.325 | 1816.3628 | 5 | -33.9 | 2.63 | 10.67 | 1.5 | 3.14 | 12.1 | 27.62 | 84 | 353 |  | 2.5393
D-90-12 | 8235 | 8240 | 82.375 | 1816.1765 | 5 | -33.8 | 1.26 | 4.38 | 0.6 | 2.4 | 15.48 | 6.92 | 96.03 | 117.8 |  | 2.1869
D-90-13 | 8240 | 8244 | 82.42 | 1816 | 4 | -34.4 | 1.04 | 3.06 | 0.5 | 1.19 | 12.27 | 5.5 | 74.6 | 28.76 |  | 4.6895
D-90-14 | 8244 | 8248 | 82.46 | 1815.8572 | 4 | -32.5 | 0.76 | 2.61 | 0.4 | 1.78 | 10.56 | 4.9 | 57.8 | 44.18 |  | 1.9151
D-90-15 | 8248 | 8252 | 82.5 | 1815.7142 | 4 | -31.1 | 0.2 | 2.09 | 0.2 | 0.18 | 1.31 | 1.87 | 35.45 | 30.8 |  | 1.8694
D-90-16 | 8252 | 8256 | 82.54 | 1815.5714 | 4 | -30.6 | 0.24 | 2 | 0.3 | 0.27 | 1.92 | 2.18 | 32.45 | 32.95 |  | 2.2332
D-90-17 | 8256 | 8260 | 82.58 | 1815.4286 | 4 | -30.6 | 0.3 | 1.68 | 0.3 | 0.46 | 2.75 | 1.3 | 28.72 | 41.44 |  | 2.5873
D-90-18 | 8260 | 8264 | 82.62 | 1815.2858 | 4 | -30.4 | 0.12 | 1.1 | 0.2 | 0.01 | 0.5 | 1 | 15.97 | 31.64 |  | 3.4999
D-90-19 | 8264 | 8268 | 82.66 | 1815.1428 | 4 | -30.9 | 0.12 | 1.52 | 0.1 | 0.01 | 1.11 | 1 | 19.67 | 15.7 |  | 4.4263
D-90-20 | 8268 | 8272 | 82.7 | 1815 | 4 | -31.5 | 0.12 | 1.76 | 0.2 | 0.01 | 0.43 | 1 | 15.28 | 14.1 |  | 5.3766
D-90-21 | 8272 | 8276 | 82.74 | 1814.8508 | 4 | -32.8 | 0.16 | 3.34 | 0.3 | 0.09 | 1.06 | 2.53 | 45.89 | 32.64 |  | 5.2138
D-91-1 | 8276 | 8280 | 82.78 | 1814.7018 | 4 | -34.6 | 0.3 | 4.5 | 0.3 | 0.31 | 2.52 | 32.42 | 80.15 | 33.02 |  | 5.0948
D-91-2 | 8280 | 8284 | 82.82 | 1814.5614 | 4 | -34.2 | 0.28 | 28.54 | 1.6 | 0.18 | 4.13 | 6.55 | 144.8 | 34.76 |  | 3.6528
D-91-3 | 8284 | 8288 | 82.86 | 1814.421 | 4 | -33.7 | 0.56 | 9.34 | 0.8 | 0.68 | 5.82 | 6.34 | 92.96 | 30.37 |  | 2.3322
D-91-4 | 8288 | 8292 | 82.9 | 1814.2808 | 4 | -32.3 | 0.34 | 3.6 | 0.2 | 0.45 | 3.05 | 1 | 34.04 | 24 |  | 2.7081
D-91-5 | 8292 | 8296 | 82.94 | 1814.1404 | 4 | -30.1 | 0.31 | 2.72 | 0.3 | 0.47 | 2.44 | 1 | 14.21 | 29.37 |  | 2.7675
D-91-6 | 8296 | 8300 | 82.98 | 1814 | 4 | -27.6 | 0.26 | 1.77 | 0.1 | 0.07 | 0.93 | 1 | 18.3 | 14.82 |  | 2.6088
D-91-7 | 8300 | 8304 | 83.02 | 1813.8 | 4 | -28.3 | 0.22 | 1.36 | 0.2 | 0.22 | 1.52 | 2.35 | 31.9 | 17.73 |  | 2.4594
D-91-8 | 8304 | 8308 | 83.06 | 1813.6 | 4 | -28.7 | 0.28 | 1.7 | 0.3 | 0.31 | 1.39 | 0.92 | 33.91 | 28.86 |  | 2.3096
D-91-9 | 8308 | 8312 | 83.1 | 1813.4 | 4 | -28.9 | 0.4 | 1.79 | 0.3 | 0.56 | 3.77 | 1.71 | 27.33 | 31.1 |  | 2.6267
D-91-10 | 8312 | 8316 | 83.14 | 1813.2 | 4 | -28.9 | 0.28 | 2.02 | 0.2 | 0.38 | 3.63 | 1 | 42.41 | 14.06 |  | 3.0261
D-91-11 | 8316 | 8320 | 83.18 | 1813 | 4 | -29.8 | 0.15 | 2.52 | 0.3 | 0.11 | 0.9 | 3.67 | 66.8 | 17.9 |  | 3.0481
D-91-12 | 8320 | 8323 | 83.215 | 1812.75 | 3 | -29.4 | 0.17 | 2.09 | 0.3 | 0.09 | 0.9 | 3.41 | 62.87 | 18.62 |  | 3.2908
D-91-13 | 8323 | 8326 | 83.245 | 1812.5358 | 3 | -30.4 | 0.15 | 2.56 | 0.2 | 0.24 | 1.76 | 1.3 | 50.23 | 28.31 |  | 4.2075
D-91-14 | 8326 | 8330 | 83.28 | 1812.2858 | 4 | -30.9 | 0.18 | 4.18 | 0.3 | 0.26 | 1.99 | 3.4 | 54.48 | 23.55 |  | 3.8624
D-91-15 | 8330 | 8334 | 83.32 | 1812 | 4 | -31.4 | 0.25 | 5.6 | 0.3 | 0.15 | 2.97 | 0.3 | 42.64 | 22.72 |  | 3.9
D-91-16 | 8334 | 8338 | 83.36 | 1811.8 | 4 | -32.1 | 0.2 | 9.3 | 0.3 | 0.24 | 1.99 | 2.31 | 66.42 | 20.72 |  | 3.8162
D-91-17 | 8338 | 8342 | 83.4 | 1811.6 | 4 | -33.1 | 0.67 | 6.5 | 1 | 1.22 | 7.76 | 3.5 | 70.54 | 33.59 |  | 3.5947
D-91-18 | 8342 | 8346 | 83.44 | 1811.4 | 4 |  | 1.37 | 7.2 | 1.2 | 2.15 | 18.96 | 6.33 | 72.96 | 50.58 |  | 3.9786
D-91-19 | 8346 | 8350 | 83.48 | 1811.2 | 4 | -34 | 0.43 | 3.68 | 0.4 | 0.54 | 5.33 | 8.51 | 72.21 | 36.56 |  | 2.7281
D-91-20 | 8350 | 8354 | 83.52 | 1811 | 4 | -33.5 | 0.91 | 4.76 | 0.5 | 0.58 | 3.64 | 35.35 | 66.04 | 70.34 |  | 2.6487
D-91-21 | 8354 | 8358 | 83.56 | 1810.8 | 4 |  | 0.41 | 4.94 | 0.5 | 0.6 | 4.44 | 12.33 | 89.78 | 57.36 |  | 2.5066
D-92-1 | 8358 | 8362 | 83.6 | 1810.6 | 4 | -31.4 | 0.54 | 7.88 | 0.9 | 0.48 | 3.62 | 12.28 | 64.65 | 55.9 |  | 2.6239
D-92-2 | 8362 | 8366 | 83.64 | 1810.4 | 4 | -31.1 | 0.4 | 126.4 | 4.7 | 0.01 | 8.45 | 8.03 | 134.8 | 64.05 |  | 4.2885
D-92-3 | 8366 | 8370 | 83.68 | 1810.2 | 4 | -31 | 0.33 | 68.08 | 2.9 | 0.08 | 4.31 | 4.37 | 85.42 | 33.38 |  | 3.0439
D-92-4 | 8370 | 8374 | 83.72 | 1810 | 4 | -30.9 | 1.87 | 17.97 | 1.7 | 0.08 | 2.14 | 4.39 | 66.5 | 25.76 |  | 1.9436
D-92-5 | 8374 | 8378 | 83.76 | 1809.75 | 4 | -31.5 | 1.5 | 31.32 | 3.4 | 0.14 | 4.52 | 10.62 | 102.8 | 59.96 |  | 1.5323
D-92-6 | 8378 | 8382 | 83.8 | 1809.5 | 4 | -31.9 | 1.25 | 4.08 | 0.8 | 0.37 | 2.58 | 3.57 | 62.48 | 24.44 |  | 2.0275
D-92-7 | 8382 | 8386 | 83.84 | 1809.25 | 4 | -32.3 | 0.57 | 2.8 | 0.4 | 0.01 | 2.21 | 2.83 | 58.99 | 16.9 |  | 2.9529
D-92-8 | 8386 | 8390 | 83.88 | 1809 | 4 | -32.4 | 0.5 | 2.63 | 0.4 | 0.24 | 1.6 | 1.5 | 42.76 | 20.07 |  | 3.1745
D-92-9 | 8390 | 8394 | 83.92 | 1808.8518 | 4 | -33.5 | 0.48 | 2.16 | 0.2 | 0.05 | 1.32 | 1.19 | 37.97 | 19.75 |  | 3.2195
D-92-10 | 8394 | 8398 | 83.96 | 1808.7037 | 4 | -33.4 | 0.89 | 4.45 | 0.8 | 0.86 | 6.89 | 3.52 | 50.36 | 53.72 |  | 2.99
D-92-11 | 8398 | 8402 | 84 | 1808.5555 | 4 | -33.6 | 0.96 | 4.29 | 0.8 | 0.86 | 4.4 | 1.57 | 31.34 | 75.63 |  | 2.7011
D-92-12 | 8402 | 8406 | 84.04 | 1808.4166 | 4 | -33 | 0.83 | 6.47 | 0.8 | 0.58 | 2.66 | 1 | 18.62 | 28.63 |  | 1.9406
D-92-13 | 8406 | 8409 | 84.075 | 1808.287 | 3 | -31.4 | 3.22 | 10.06 | 0.7 | 1.9 | 18.03 | 12.42 | 51.08 | 43.91 |  | 3.7816
D-92-14 | 8409 | 8413 | 84.11 | 1808.1482 | 4 | -27.1 | 0.52 | 1.1 | 0.1 | 0.01 | 0.5 | 1 | 11.85 | 4.45 |  | 1.871
D-92-15 | 8413 | 8417 | 84.15 | 1808 | 4 | -26.2 | 0.1 | 1.12 | 0.1 | 0.06 | 0.25 | 1 | 3.167 | 4.15 |  | 2.4242
D-92-16 | 8417 | 8421 | 84.19 | 1807.8334 | 4 | -25.1 | 0.65 | 1.32 | 0.3 | 0.19 | 2.21 | 1 | 15.1 | 14.36 |  | 2.5744
D-92-17 | 8421 | 8425 | 84.23 | 1807.6666 | 4 | -25 | 0.57 | 1.74 | 0.4 | 0.4 | 2.66 | 1.63 | 21.36 | 17.09 |  | 2.4307
D-92-18 | 8425 | 8429 | 84.27 | 1807.5 | 4 | -25.5 | 0.49 | 1.37 | 0.3 | 0.01 | 1.29 | 1 | 18.97 | 10.65 |  | 2.9694
D-92-19 | 8429 | 8433 | 84.31 | 1807.3334 | 4 | -27.4 | 0.7 | 2.19 | 0.6 | 0.42 | 2.98 | 1.59 | 30.6 | 17.39 |  | 2.9939
D-92-20 | 8433 | 8437 | 84.35 | 1807.1666 | 4 | -27.2 | 0.73 | 2.25 | 0.7 | 0.58 | 4.19 | 3.59 | 43.08 | 25.08 |  | 3.3276
D-93-1 | 8437 | 8441 | 84.39 | 1807 | 4 | -28.3 | 0.77 | 2.45 | 0.6 | 0.36 | 3.38 | 1.26 | 23.43 | 13.78 |  | 3.1246
D-93-2 | 8441 | 8445 | 84.43 | 1806.75 | 4 | -27.3 | 0.65 | 2.16 | 0.7 | 0.69 | 5.62 | 1 | 28.32 | 19.46 |  | 3.6066
D-93-3 | 8445 | 8449 | 84.47 | 1806.5 | 4 | -27.1 | 0.61 | 2.03 | 0.5 | 0.71 | 5.92 | 0.95 | 35.55 | 29.59 |  | 3.3479
D-93-4 | 8449 | 8453 | 84.51 | 1806.25 | 4 | -27.2 | 0.3 | 1.19 | 0.2 | 0.01 | 0.87 | 1 | 13.16 | 14.28 |  | 3.3749
D-93-5 | 8453 | 8457 | 84.55 | 1806 | 4 | -27.4 | 0.37 | 1.25 | 0.1 | 0.16 | 0.92 | 1 | 3.005 | 9.14 |  | 3.2421
D-93-6 | 8457 | 8461 | 84.59 | 1805.8572 | 4 | -27.2 | 0.1 | 1.78 | 0.2 | 0.09 | 0.91 | 1 | 11.92 | 8.82 |  | 2.7857
D-93-7 | 8461 | 8465 | 84.63 | 1805.7142 | 4 | -27.7 | 0.51 | 2.47 | 0.3 | 0.21 | 1.79 | 1.1 | 30.58 | 14 |  | 1.8485
D-93-8 | 8465 | 8469 | 84.67 | 1805.5714 | 4 | -28.6 | 0.8 | 5.32 | 0.8 | 0.67 | 5.57 | 3.02 | 61.56 | 26.83 |  | 2.3999
D-93-9 | 8469 | 8473 | 84.71 | 1805.4286 | 4 | -30.5 | 0.99 | 6.33 | 0.9 | 0.78 | 6.79 | 7.11 | 83.84 | 40.08 |  | 1.5851
D-93-10 | 8473 | 8477 | 84.75 | 1805.2858 | 4 | -32.2 | 0.66 | 2.66 | 0.5 | 0.64 | 3.24 | 8.13 | 89.14 | 52.94 |  | 1.1833
D-93-11 | 8477 | 8481 | 84.79 | 1805.1428 | 4 | -33.2 | 0.87 | 3.83 | 0.4 | 1.27 | 6.68 | 8.98 | 72.57 | 96.89 |  | 1.2308
D-93-12 | 8481 | 8485 | 84.83 | 1805 | 4 | -34.1 | 0.34 | 5.27 | 0.7 | 0.16 | 1.74 | 1 | 38.31 | 23.63 |  | 1.1084
D-93-13 | 8485 | 8489 | 84.87 | 1804.8334 | 4 | -34 | 0.36 | 3.59 | 0.5 | 0.71 | 4 | 1 | 36.08 | 17.79 |  | 1.5318
D-93-14 | 8489 | 8493 | 84.91 | 1804.6666 | 4 | -31.3 | 2.98 | 5.96 | 1.1 | 1.98 | 24.23 | 11.54 | 67.39 | 45.39 |  | 7.1292
D-93-15 | 8493 | 8497 | 84.95 | 1804.5 | 4 | -29.7 | 0.76 | 3.72 | 0.5 | 1.39 | 8.46 | 3.71 | 56.96 | 40.51 |  | 3.1163
D-93-16 | 8497 | 8501 | 84.99 | 1804.3334 | 4 | -29.8 | 0.2 | 1.61 | 0.2 | 0.01 | 0.2 | 1.1 | 32.85 | 27.5 |  | 3.0691
D-93-17 | 8501 | 8505 | 85.03 | 1804.1666 | 4 | -30.1 | 0.22 | 2.16 | 0.2 | 0.03 | 1.01 | 1 | 23.98 | 18.87 |  | 3.6912
D-93-18 | 8505 | 8509 | 85.07 | 1804 | 4 | -32.2 | 0.39 | 1.97 | 0.2 | 0.07 | 2.41 | 1 | 24.17 | 28.53 |  | 4.2406
D-93-19 | 8509 | 8513 | 85.11 | 1803.8884 | 4 | -33.1 | 0.33 | 1.9 | 0.2 | 0.01 | 1.17 | 1 | 25.35 | 26.61 |  | 4.1915
D-93-20 | 8513 | 8517 | 85.15 | 1803.7769 | 4 | -33.6 | 0.23 | 2.02 | 0.2 | 0.04 | 1.36 | 1 | 40.93 | 26.05 |  | 4.1694
D-93-21 | 8517 | 8521 | 85.19 | 1803.6653 | 4 | -34 | 0.42 | 3.15 | 0.4 | 0.13 | 2.09 | 3.67 | 63.54 | 50.74 |  | 3.485
D-93-22 | 8521 | 8525 | 85.23 | 1803.5537 | 4 | -34.3 | 0.87 | 3.24 | 0.4 | 0.51 | 6.6 | 5.17 | 80.59 | 34.9 |  | 3.4168
D-93-23 | 8525 | 8529 | 85.27 | 1803.4421 | 4 | -35.5 | 0.81 | 5.64 | 0.5 | 0.9 | 7.19 | 3.38 | 79.49 | 39.36 |  | 3.3344
D-93-24 | 8529 | 8533 | 85.31 | 1803.3306 | 4 | -34.3 | 1.05 | 5.42 | 0.5 | 1.9 | 12.52 | 6.07 | 79.76 | 49.57 |  | 2.4181
D-93-25 | 8533 | 8537 | 85.35 | 1803.219 | 4 | -32.6 | 2.2 | 6.36 | 1 | 2.76 | 24.57 | 8.73 | 74.72 | 60.35 |  | 5.1432
D-94-1 | 8537 | 8541 | 85.39 | 1803.1088 | 4 | -29.4 | [5 empty] | 7 | 31 | 32
D-94-2 | 8541 | 8545 | 85.43 | 1803 | 4 | -29.7 | [5 empty] | 3 | 8 | 40
D-94-3 | 8545 | 8549 | 85.47 | 1802.8385 | 4 | -29.6 | [5 empty] | 2 | 20 | 40
D-94-4 | 8549 | 8553 | 85.51 | 1802.677 | 4 | -29.6 | [5 empty] | 21 | 28 | 92
D-94-5 | 8553 | 8557 | 85.55 | 1802.5051 | 4 | -28.7 | [5 empty] | 2 | 34 | 48
D-94-6 | 8557 | 8561 | 85.59 | 1802.3313 | 4 | -28.6 | [5 empty] | 8 | 34 | 42
D-94-7 | 8561 | 8565 | 85.63 | 1802.1656 | 4 | -28 | [5 empty] | 2 | 8 | 32
D-94-8 | 8565 | 8569 | 85.67 | 1802 | 4 | -29 | [5 empty] | 29 | 10 | 36
D-94-9 | 8569 | 8573 | 85.71 | 1801.8558 | 4 | -29.9 | [5 empty] | 11 | 16 | 50
D-94-10 | 8573 | 8577 | 85.75 | 1801.7117 | 4 | -31 | [6 empty] | 39
D-94-11 | 8577 | 8581 | 85.79 | 1801.5676 | 4 | -32.1 | [6 empty] | 35
D-94-12 | 8581 | 8585 | 85.83 | 1801.4235 | 4 | -32.1 | [6 empty] | 35
D-94-13 | 8585 | 8589 | 85.87 | 1801.2811 | 4 | -31.4 | [6 empty] | 37
D-94-14 | 8589 | 8592.8 | 85.909 | 1801.1405 | 3.8 | -32.3 | 0.61 | 3.74 | 1 | 0.39 | 3.27 | 3.43 | 39.41 | 21.91 |  | 4.3207
D-94-15 | 8593 | 8596.7 | 85.9485 | 1801 | 3.7 | -31.3 | 0.29 | 2.71 | 0.5 | 0.16 | 1.07 | 0.76 | 39.91 | 16.78 |  | 4.2901
D-94-16 | 8596.7 | 8600.6 | 85.9865 | 1800.7491 | 3.9 | -30 | 0.27 | 2.83 | 0.5 | 0.26 | 1.24 | 1.24 | 55.92 | 22.17 |  | 3.4031
D-94-17 | 8600.6 | 8604.5 | 86.0255 | 1800.4984 | 3.9 | -30.6 | 0.33 | 28.79 | 1.4 | 0.41 | 3.25 | 4.7 | 101.7 | 54.77 |  | 2.6908
D-94-18 | 8604.5 | 8608.4 | 86.0645 | 1800.2476 | 3.9 | -29.6 | 0.36 | 19.21 | 1.3 | 0.37 | 2.37 | 4.58 | 107.6 | 32.49 |  | 2.4442
D-94-19 | 8608.4 | 8612.2 | 86.103 | 1800 | 3.8 | -29.4 | 0.25 | 9.98 | 1.2 | 0.34 | 1.97 | 3.06 | 93.26 | 15.85 |  | 2.3018
D-94-20 | 8612.2 | 8616 | 86.141 | 1799.75 | 3.8 | -28 | 0.38 | 12.37 | 2.9 | 0.21 | 2.86 | 2.07 | 66.56 | 23.94 |  | 2.0591
D-94-21 | 8616 | 8619.5 | 86.1775 | 1799.5099 | 3.5 | -29.2 | 0.99 | 11.83 | 3.7 | 0.66 | 5.44 | 1.54 | 63.33 | 22.2 |  | 1.2448
D95-1 | 8619.5 | 8623.5 | 86.215 | 1799.2632 | 4 |  | 0.37 | 2.41 | 0.3 | 0.29 | 2.92 | 1 | 44.4 | 11.79 |  | 1.3762
D95-2 | 8623.5 | 8627.5 | 86.255 | 1799 | 4 |  | 0.21 | 2.29 | 0.2 | 0.01 | 0.39 | 0.67 | 18.21 | 6.46 |  | 1.4749
D95-3 | 8627.5 | 8631.5 | 86.295 | 1798.8 | 4 |  | 0.36 | 2.27 | 0.4 | 0.22 | 1.63 | 1 | 18.05 | 8.86 |  | 1.5044
D95-4 | 8631.5 | 8635.5 | 86.335 | 1798.6 | 4 |  | 0.71 | 3.08 | 0.7 | 0.85 | 6.64 | 0.46 | 42.42 | 16.59 |  | 2.043
D95-5 | 8635.5 | 8639.5 | 86.375 | 1798.4 | 4 |  | 1.02 | 3.26 | 0.8 | 1.05 | 7.42 | 2.43 | 39.02 | 27.03 |  | 2.1725
D95-6 | 8639.5 | 8643.5 | 86.415 | 1798.2 | 4 |  | 0.63 | 1.51 | 0.3 | 0.16 | 1.66 | 1.18 | 12.2 | 23.52 |  | 3.7071
D95-7 | 8643.5 | 8647.5 | 86.455 | 1798 | 4 |  | 0.16 | 1.53 | 0.2 | 0.01 | 0.5 | 1 | 13.71 | 20.62 |  | 4.3026
D95-8 | 8647.5 | 8651.5 | 86.495 | 1797.8 | 4 |  | 0.43 | 1.53 | 0.2 | 0.01 | 0.46 | 0.73 | 53.05 | 24.09 |  | 3.8594
D95-9 | 8651.5 | 8655.5 | 86.535 | 1797.6 | 4 |  | 0.43 | 5.23 | 0.5 | 0.37 | 3.29 | 9.26 | 90.9 | 34.3 |  | 3.9612
D95-10 | 8655.5 | 8659.5 | 86.575 | 1797.4 | 4 |  | 0.85 | 14.15 | 2.2 | 0.4 | 5.92 | 3.77 | 88.5 | 33.92 |  | 3.7109
D95-11 | 8659.5 | 8663.5 | 86.615 | 1797.2 | 4 |  | 0.47 | 6.53 | 0.9 | 0.08 | 2.92 | 1 | 37.94 | 29.41 |  | 4.6113
D95-12 | 8663.5 | 8667.5 | 86.655 | 1797 | 4 |  | 0.29 | 2.35 | 0.8 | 0.01 | 0.61 | 1.49 | 41.6 | 13.65 |  | 4.5027
D95-13 | 8667.5 | 8671.5 | 86.695 | 1796.8 | 4 |  | 0.69 | 5.76 | 1.1 | 0.22 | 2.38 | 2.56 | 43.81 | 22.15 |  | 3.9317
D95-14 | 8671.5 | 8675.5 | 86.735 | 1796.6 | 4 |  | 0.42 | 15.65 | 2.3 | 0.03 | 5.96 | 1 | 33.09 | 32.39 |  | 3.0561
D95-15 | 8675.5 | 8679.5 | 86.775 | 1796.4 | 4 |  | 0.76 | 5.14 | 0.9 | 0.66 | 5.35 | 3.15 | 42.01 | 33.61 |  | 4.2925
D95-16 | 8679.5 | 8683.5 | 86.815 | 1796.2 | 4 |  | 1.11 | 4.39 | 0.9 | 0.67 | 6.1 | 3.35 | 43.6 | 33.47 |  | 5.151
D95-17 | 8683.5 | 8687.5 | 86.855 | 1796 | 4 |  | 1 | 4.55 | 0.9 | 0.38 | 4.15 | 2.4 | 37 | 27.42 |  | 5.388
D95-18 | 8687.5 | 8691.5 | 86.895 | 1795.8298 | 4 |  | 1.02 | 4.26 | 0.9 | 0.42 | 3.66 | 2.08 | 44.89 | 30.71 |  | 5.42
D95-19 | 8691.5 | 8695.5 | 86.935 | 1795.6595 | 4 |  | 1.25 | 4.98 | 1.4 | 0.44 | 5.8 | 5.1 | 55.96 | 28.58 |  | 4.58
95-20 |  |  | #DIV/0! | 1795.5106
95-21 |  |  | #DIV/0! | 1795.3829
D-95-22 | 8701 | 8705 | 87.03 | 1795.2554 |  | -28.1 | [5 empty] | 6 | 65 | 30
D-95-23 | 8705 | 8708 | 87.065 | 1795.1277 |  | -28 | [5 empty] | 5 | 62 | 40
D-95-24 | 8708 | 8711 | 87.095 | 1795 |  | -28 | [5 empty] | 2 | 43 | 40
D-95-25 | 8711 | 8714 | 87.125 | 1794.7778 |  | -29 | [5 empty] | 2 | 38 | 40
D-95-26 | 8714 | 8717 | 87.155 | 1794.537 |  | -29.6 | [5 empty] | 3 | 57 | 35
D-96-1 | 8717 | 8720 | 87.185 | 1794.2593 |  | -28.7 | 1.82 | 6.66 | 1.3 | 0.59 | 5.84 | 7.51 | 44.27 | 67.17 |  | 3.6952
D-96-2 | 8720 | 8723 | 87.215 | 1794 |  | -29.1 | 0.93 | 2.54 | 0.7 | 0.46 | 4.1 | 5.77 | 30.03 | 51.66 |  | 3.4024
D-96-3 | 8723 | 8726 | 87.245 | 1793.8422 |  | -29.5 | 1.24 | 1.85 | 0.6 | 0.59 | 6.73 | 8.55 | 33.86 | 60.37 |  | 3.1286
D-96-4 | 8726 | 8729 | 87.275 | 1793.6842 |  | -28.4 | 2.36 | 2.93 | 0.6 | 1.22 | 7.86 | 32.96 | 30.91 | 100.2 |  | 2.841
D-96-5 | 8729 | 8733 | 87.31 | 1793.5264 |  | -28.5 | 1.21 | 2.87 | 0.6 | 1.08 | 6.11 | 13.21 | 39.05 | 95.48 |  | 2.625
D-96-6 | 8733 | 8737 | 87.35 | 1793.3422 |  | -28.7 | 1.02 | 2.78 | 0.8 | 1.3 | 9.42 | 3.68 | 39.03 | 59.49 |  | 2.7005
D-96-7 | 8737 | 8740 | 87.385 | 1793.1578 |  | -28.8 | 1.05 | 2.62 | 0.7 | 0.66 | 3.97 | 14.08 | 44.15 | 92.19 |  | 2.3423
D-96-8 | 8740 | 8743 | 87.415 | 1793 |  | -28.5 | 3.44 | 2.51 | 1 | 1.33 | 8.47 | 81.6 | 29.47 | 153.2 |  | 1.9623
D-96-9 | 8743 | 8746 | 87.445 | 1792.8356 |  | -29.1 | 2.6 | 4.95 | 1.5 | 3.04 | 14.59 | 28.26 | 58.71 | 197.7 |  | 1.7812
D-96-10 | 8746 | 8749 | 87.475 | 1792.6713 |  | -28.9 | 0.85 | 4.98 | 1 | 0.69 | 8.93 | 5.82 | 78.43 | 139.3 |  | 2.0845
D-96-11 | 8749 | 8752 | 87.505 | 1792.5068 |  | -28.9 | 0.93 | 4.87 | 1.1 | 0.52 | 4.99 | 6.64 | 83.76 | 92.71 |  | 2.567
D-96-12 | 8752 | 8755 | 87.535 | 1792.3424 |  | -29 | 1.96 | 4.29 | 1.4 | 0.47 | 4.84 | 9.07 | 73.66 | 71.18 |  | 3.3403
D-96-13 | 8755 | 8758 | 87.565 | 1792.1781 |  | -29.5 | 2.18 | 3.72 | 1.3 | 0.11 | 2.19 | 9.89 | 47.78 | 41.56 |  | 4.1527
D-96-14 | 8758 | 8761.5 | 87.5975 | 1792 |  | -30.2 | 0.7 | 3.06 | 0.9 | 0.04 | 1.91 | 1 | 28.2 | 22.86 |  | 5.0046
D-96-15 | 8761.5 | 8764.5 | 87.63 | 1791.7336 |  | -30.5 | 0.72 | 2.6 | 0.9 | 0.1 | 2.54 | 1 | 27.06 | 24.15 |  | 5.1595
D-96-16 | 8764.5 | 8767.5 | 87.66 | 1791.4877 |  | -31.5 | 0.56 | 2.52 | 0.9 | 0.23 | 2.91 | 1.13 | 34.74 | 28.2 |  | 4.9962
D-96-17 | 8767.5 | 8770 | 87.6875 | 1791.2418 |  | -33.9 | 0.54 | 2.78 | 0.7 | 0.15 | 2.54 | 2.36 | 26.8 | 21.3 |  | 4.4205
D-96-18 | 8770 | 8773 | 87.715 | 1791 |  | -33.8 | 0.39 | 2.2 | 0.5 | 0.07 | 2.32 | 1.83 | 18.95 | 14.05 |  | 4.7053
D-96-19 | 8773 | 8776 | 87.745 | 1790.8348 |  | -33.9 | 0.32 | 1.64 | 0.3 | 0.01 | 1.29 | 1 | 40.86 | 14.73 |  | 3.8737
D-96-20 | 8776 | 8779 | 87.775 | 1790.6696 |  | -34.1 | 0.63 | 3.67 | 1.1 | 0.36 | 3.25 | 11.94 | 67.85 | 35.44 |  | 2.6695
D-96-21 | 8779 | 8782 | 87.805 | 1790.5043 |  | -33.9 | 0.42 | 12.9 | 2.2 | 0.12 | 2.28 | 7.47 | 70.3 | 34.08 |  | 1.4574
D-96-22 | 8782 | 8785 | 87.835 | 1790.339 |  | -33.4 | 0.33 | 6.68 | 1.1 | 0.05 | 1.33 | 1 | 29.86 | 13.53 |  | 1.9584
D-96-23 | 8785 | 8788 | 87.865 | 1790.1709 |  | -32.3 | 0.35 | 2.04 | 0.4 | 0.01 | 1.97 | 1 | 26.03 | 13.86 |  | 3.1833
D-96-24 | 8788 | 8791 | 87.895 | 1790 |  | -33.1 | 0.27 | 1.4 | 0.3 | 0.13 | 1.83 | 1 | 34.29 | 13.24 |  | 3.4278
D-96-25 | 8791 | 8794 | 87.925 | 1789.75 |  | -32.8 | 0.59 | 2.79 | 0.5 | 0.52 | 3.66 | 2.13 | 71 | 23.3 |  | 3.1883
D-96-26 | 8794 | 8797 | 87.955 | 1789.5 |  | -32.8 | 1.33 | 5.41 | 1.2 | 1.43 | 8.89 | 9.36 | 96.07 | 32.57 |  | 2.8804
D-96-27 | 8797 | 8800 | 87.985 | 1789.25 |  | -34.7 | 0.98 | 7.97 | 1.3 | 1.53 | 8.05 | 7.28 | 93.64 | 36.69 |  | 2.5674
D-96-28 | 8800 | 8803 | 88.015 | 1789 |  | -34.8 | 3.01 | 10.55 | 1.7 | 3.42 | 27.37 | 13.35 | 84.32 | 65.77 |  | 6.3656
D-96-29 | 8803 | 8806 | 88.045 | 1788.75 |  | -33.3 | 6.36 | 14.61 | 3.2 | 4.14 | 37.95 | 22.29 | 86.68 | 81.25 |  | 10.453
D-96-30 | 8806 | 8809 | 88.075 | 1788.5 |  | -34 | 1.23 | 4.69 | 0.9 | 1.75 | 8.69 | 18.15 | 49.4 | 87.62 |  | 2.0067
D-96-31 | 8809 | 8812 | 88.105 | 1788.25 |  | -34.3 | 0.35 | 2.8 | 0.3 | 0.05 | 1.1 | 3.96 | 34.5 | 53.24 |  | 2.4749
D-96-32 | 8812 | 8815 | 88.135 | 1788 |  | -33.9 | 0.29 | 2.33 | 0.2 | 0.04 | 0.88 | 1 | 18.54 | 14.64 |  | 2.8074
D-96-33 | 8815 | 8818 | 88.165 | 1787.8884 |  | -34 | 0.38 | 3.77 | 0.4 | 0.01 | 1.72 | 1.56 | 25.59 | 19.24 |  | 2.6313
D-96-34 | 8818 | 8821 | 88.195 | 1787.777 |  | -34.9 | 0.45 | 4.16 | 0.5 | 0.01 | 2.73 | 3.05 | 37.31 | 27.79 |  | 2.5795
D-96-35 | 8821 | 8824 | 88.225 | 1787.6654 |  | -35.1 | 0.54 | 2.82 | 0.6 | 0.01 | 1.14 | 1.3 | 45.86 | 30.42 |  | 2.4775
D-97-1 | 8824 | 8827 | 88.255 | 1787.554 |  | -34.1 | [5 empty] | 9 | 62 | 50
D-97-2 | 8827 | 8830 | 88.285 | 1787.4424 |  | -35.3 | [5 empty] | 12 | 66 | 115
D-97-3 | 8830 | 8833 | 88.315 | 1787.3308 |  | -35.9 | [5 empty] | 17 | 86 | 115
D-97-4 | 8833 | 8835.9 | 88.3445 | 1787.2212 |  | -35.5 | [5 empty] | 16 | 62 | 170
D-97-5 | 8835.9 | 8838.9 | 88.374 | 1787.1116 |  | -34.2 | [5 empty] | 17 | 64 | 250
D-97-6 | 8838.9 | 8841.9 | 88.404 | 1787 |  | -34.4 | [5 empty] | 15 | 55 | 130
D-97-7 | 8841.9 | 8844.8 | 88.4335 | 1786.902 |  | -33.9 | [5 empty] | 19 | 55 | 225
D-97-8 | 8844.8 | 8847.7 | 88.4625 | 1786.8057 |  | -32.9 | [5 empty] | 7 | 62 | 160
D-97-9 | 8847.7 | 8850.7 | 88.492 | 1786.7076 |  | -31.5 | [5 empty] | 11 | 93 | 150
D-97-10 | 8850.7 | 8853.6 | 88.5215 | 1786.6096 |  | -31.4 | [5 empty] | 5 | 66 | 95
D-97-11 | 8853.6 | 8856.6 | 88.551 | 1786.5116 |  | -30.3 | [5 empty] | 5 | 72 | 85
D-97-12 | 8856.6 | 8859.5 | 88.5805 | 1786.4136 |  | -30.9 | [5 empty] | 5 | 72 | 75
D-97-13 | 8859.5 | 8862.2 | 88.6085 | 1786.3074 |  | -29.9 | 0.93 | 2.97 | 0.6 | 0.5 | 3.86 | 3.42 | 58.6 | 36.08 |  | 2.3794
D-97-14 | 8862.2 | 8864.9 | 88.6355 | 1786.1993 |  | -29.7 | 35.07 | 3.48 | 1.9 | 4.06 | 5.43 | 64.99 | 36.35 | 69.12 |  | 2.4835
D-97-15 | 8864.9 | 8867.9 | 88.664 | 1786.0996 |  | -29.3 | 37.65 | 2.55 | 1.6 | 4.04 | 3.57 | 71.93 | 29.95 | 40.28 |  | 3.0594
D-97-16 | 8867.9 | 8870.9 | 88.694 | 1786 |  | -29.3 | 37.79 | 2.42 | 1.9 | 3.97 | 3.16 | 70.81 | 24.49 | 37.88 |  | 3.5832
D-97-17 | 8870.9 | 8873.6 | 88.7225 | 1785.88 |  | -28.9 | 21.99 | 2.24 | 1.1 | 2.4 | 2.45 | 43.11 | 30.81 | 33.29 |  | 3.9957
D-97-18 | 8873.6 | 8876.3 | 88.7495 | 1785.78 |  | -30 | 3.66 | 2.83 | 0.5 | 2.39 | 2.92 | 3.4 | 42.7 | 44.27 |  | 4.3809
D-97-19 | 8876.3 | 8879 | 88.7765 | 1785.7 |  | -29.6 | 0.54 | 2.39 | 0.6 | 0.31 | 3.28 | 3.38 | 42.49 | 30.29 |  | 4.422
D-97-20 | 8879 | 8882 | 88.805 | 1785.6 |  | -29 | 0.82 | 1.81 | 0.8 | 0.07 | 2.5 | 1.31 | 40.78 | 28.97 |  | 4.65
D-97-21 | 8882 | 8885 | 88.835 | 1785.48 |  | -29.6 | 0.54 | 2.44 | 0.8 | 0.38 | 3.59 | 5.98 | 43.76 | 36.19 |  | 4.6882
D-97-22 | 8885 | 8888 | 88.865 | 1785.36 |  | -29.1 | 0.45 | 2.7 | 0.8 | 0.19 | 2.61 | 11.84 | 45.56 | 44.33 |  | 4.4476
D-97-23 | 8888 | 8891 | 88.895 | 1785.24 |  | -30.1 | 0.53 | 2.47 | 0.8 | 0.15 | 2.29 | 2.34 | 49.01 | 30.49 |  | 4.625
D-97-24 | 8891 | 8894 | 88.925 | 1785.12 |  | -30.5 | 0.5 | 2.07 | 0.5 | 0.36 | 3 | 2.13 | 39.57 | 47.25 |  | 4.4444
D-97-25 | 8894 | 8897 | 88.955 | 1785 |  | -31.5 | 0.5 | 2.08 | 0.7 | 0.24 | 2.44 | 1.96 | 34.56 | 58.17 |  | 4.085
D-97-26 | 8897 | 8900 | 88.985 | 1784.8572 |  | -31.5 | 0.85 | 2.93 | 0.7 | 0.74 | 4.78 | 33.05 | 67.64 | 86.06 |  | 3.801
D-97-27 | 8900 | 8903 | 89.015 | 1784.7142 |  | -31 | 0.61 | 4.24 | 0.7 | 0.32 | 2.4 | 15.06 | 63.52 | 64.79 |  | 3.0335
D-97-28 | 8903 | 8906 | 89.045 | 1784.5714 |  | -30.6 | 0.39 | 3.74 | 0.6 | 0.07 | 1.01 | 1.82 | 46.56 | 36.11 |  | 2.7142
D-97-29 | 8906 | 8909 | 89.075 | 1784.4286 |  | -29.7 | 0.89 | 3.23 | 0.7 | 0.79 | 4.38 | 35.03 | 70.34 | 100.8 |  | 2.4494
D-97-30 | 8909 | 8912 | 89.105 | 1784.2858 |  | -30.4 | 0.81 | 2.37 | 0.8 | 0.98 | 5.27 | 30.21 | 62 | 225.7 |  | 1.9467
D-97-31 | 8912 | 8915 | 89.135 | 1784.1428 |  | -29.9 | 0.75 | 2.38 | 1.3 | 1.96 | 6.88 | 19.79 | 64.79 | 434.8 |  | 4.085
D-97-32 | 8915 | 8918 | 89.165 | 1784 |  | -30.7 | 3.9 | 3.39 | 1.3 | 5.79 | 18.44 | 169.4 | 33.63 | 470 |  | 1.7018
D-97-33 | 8918 | 8921 | 89.195 | 1783.9242 |  | -27.1 | 1.91 | 2.68 | 1 | 1.81 | 8.07 | 102.3 | 58.63 | 270.7 |  | 1.7721
D-97-34 | 8921 | 8924 | 89.225 | 1783.8483 |  | -30.4 | 0.96 | 2.77 | 1.1 | 0.82 | 5.05 | 5.13 | 96.01 | 61.32 |  | 2.7057
D-98-1 | 8924 | 8927.1 | 89.2555 | 1783.7712 |  | -30.9 | 2.14 | 4.43 | 1.5 | 1.07 | 29.99 | 9.13 | 73.1 | 55.48 |  | 4.0898
D-98-2 | 8927.1 | 8930.1 | 89.286 | 1783.6941 |  | -31.2 | 1.32 | 3.04 | 0.8 | 0.9 | 6.96 | 20.89 | 60.85 | 63.43 |  | 1.8537
D-98-3 | 8930.1 | 8933.2 | 89.3165 | 1783.6169 |  | -31.4 | 1.35 | 2.51 | 0.9 | 0.5 | 4.45 | 21.71 | 65.4 | 67.71 |  | 1.7192
D-98-4 | 8933.2 | 8936.2 | 89.347 | 1783.5398 |  | -31.8 | 1.32 | 2.22 | 0.8 | 0.54 | 4.24 | 24.36 | 70.62 | 82.71 |  | 1.4937
D-98-5 | 8936.2 | 8939.3 | 89.3775 | 1783.4626 |  | -31.3 | 2.87 | 1.52 | 1 | 1.08 | 7.32 | 56.67 | 55.98 | 155.1 |  | 1.1719
D-98-6 | 8939.3 | 8942.3 | 89.408 | 1783.3856 |  | -31.3 | 3.95 | 3.8 | 1.4 | 1.51 | 10.6 | 62.21 | 62.6 | 193 |  | 1.0428
D-98-7 | 8942.3 | 8945.4 | 89.4385 | 1783.3085 |  | -31.5 | 1.42 | 3.53 | 0.7 | 1.28 | 9.68 | 42.95 | 76.62 | 96.55 |  | 1.3663
D-98-8 | 8945.4 | 8948.4 | 89.469 | 1783.2313 |  | -30.9 | 3.34 | 5.9 | 1.4 | 2.31 | 18.66 | 9.32 | 84.99 | 74.82
D-98-9 | 8948.4 | 8951.5 | 89.4995 | 1783.1542 |  | -30.8 | 1.41 | 3.63 | 0.9 | 0.93 | 6.55 | 1.6 | 38.77 | 48.74 |  | 1.7994
D-98-10 | 8951.5 | 8954.5 | 89.53 | 1783.0771 |  | -31.2 | 1.4 | 2.18 | 0.7 | 0.06 | 1.01 | 1.92 | 18.23 | 15.91 |  | 2.6883
D-98-11 | 8954.5 | 8957.6 | 89.5605 | 1783 |  | -31.3 | 0.42 | 1.3 | 0.3 | 0.09 | 0.5 | 1 | 14.44 | 15.92 |  | 3.1811
D-98-12 | 8957.6 | 8960.7 | 89.5915 | 1782.8551 |  | -31.9 | 0.45 | 6.94 | 0.8 | 0.04 | 1.82 | 3.8 | 44.57 | 55.8 |  | 3.4194
D-98-13 | 8960.7 | 8963.7 | 89.622 | 1782.7126 |  | -33.3 | 0.42 | 13.1 | 1.4 | 0.29 | 3.91 | 5.15 | 65.69 | 80.57 |  | 2.9718
D-98-14 | 8963.7 | 8966.8 | 89.6525 | 1782.5701 |  | -33 | 0.47 | 26.77 | 2 | 0.33 | 3.3 | 4.37 | 79.8 | 94.66 |  | 2.7284
D-98-15 | 8966.8 | 8969.8 | 89.683 | 1782.4276 |  | -33.1 | 0.38 | 4.33 | 0.8 | 0.43 | 2.5 | 1.79 | 58.75 | 49.12 |  | 4.4371
D-98-16 | 8969.8 | 8972.9 | 89.7135 | 1782.285 |  | -32.3 | 0.61 | 5.89 | 1.7 | 0.51 | 4.23 | 3.38 | 45.53 | 47.63 |  | 4.1808
D-98-17 | 8972.9 | 8975.9 | 89.744 | 1782.1425 |  | -30.9 | 0.98 | 1.96 | 0.7 | 0.5 | 2.77 | 7.35 | 36.31 | 41.49 |  | 4.5988
D-98-18 | 8975.9 | 8979 | 89.7745 | 1782 |  | -29.4 | 1.06 | 1.91 | 0.5 | 0.43 | 2.9 | 9.4 | 34.96 | 37.29 |  | 4.5285
D-98-19 | 8979 | 8982 | 89.805 | 1781.8572 |  | -29 | 1.15 | 1.3 | 0.5 | 0.4 | 3.42 | 9.63 | 35.03 | 36.67 |  | 3.87
D-98-20 | 8982 | 8985.1 | 89.8355 | 1781.7144 |  | -28.2 | 1.54 | 1.54 | 0.6 | 0.54 | 3.64 | 21.52 | 37.98 | 41.44 |  | 3.3783
D-98-21 | 8985.1 | 8988.1 | 89.866 | 1781.5714 |  | -28.7 | 1.83 | 1.62 | 0.7 | 0.79 | 4.86 | 34.29 | 47.57 | 61.56 |  | 2.9315
D-98-22 | 8988.1 | 8991.2 | 89.8965 | 1781.4286 |  | -25.5 | 1.38 | 3.31 | 0.8 | 0.69 | 4.22 | 88.76 | 30.24 | 81.74 |  | 2.3944
D-98-23 | 8991.2 | 8994.3 | 89.9275 | 1781.2833 |  | -24.9 | 1.01 | 2.43 | 0.7 | 0.49 | 2.95 | 62.28 | 33.83 | 65.62 |  | 2.2672
D-98-24 | 8994.3 | 8997.2 | 89.9575 | 1781.1428 |  | -25 | 0.61 | 1.76 | 0.4 | 0.01 | 1.28 | 3.04 | 35.19 | 27.84 |  | 2.4655
D-98-25 | 8997.2 | 9000.4 | 89.988 | 1781 |  | -28 | 0.56 | 1.41 | 0.4 | 0.01 | 0.81 | 1 | 10.01 | 12.44 |  | 3.2125
D-98-26 | 9000.4 | 9003.6 | 90.02 | 1780.8525 |  | -27.9 | 0.52 | 0.9 | 0.4 | 0.01 | 0.29 | 1.63 | 17.53 | 18.47 |  | 3.4558
D-98-27 | 9003.6 | 9006.8 | 90.052 | 1780.7051 |  | -29.1 | 0.58 | 2 | 0.5 | 0.08 | 1.99 | 10.63 | 34.44 | 44.35 |  | 3.3007
D-98-28 | 9006.8 | 9010 | 90.084 | 1780.5576 |  | -30.1 | 0.69 | 1.95 | 0.7 | 0.09 | 1.53 | 11.75 | 50.14 | 50.01 |  | 3.2347
D-99-1 | 9010 | 9015 | 90.125 | 1780.3801 |  | -32.9 | [6 empty] | 63 | 61
D-99-2 | 9015 | 9019 | 90.17 | 1780.1843 |  | -32.5 | [6 empty] | 66 | 103
D-99-3 | 9019 | 9023 | 90.21 | 1780 |  | -34.1 | [6 empty] | 45 | 54
D-99-4 | 9023 | 9027 | 90.25 | 1779.75 |  | -37.5 | [6 empty] | 65 | 67
D-99-5 | 9027 | 9031 | 90.29 | 1779.5 |  | -38.2 | [6 empty] | 68 | 109
D-99-6 | 9031 | 9035 | 90.33 | 1779.25 |  | -39.3 | [6 empty] | 45 | 23
D-99-7 | 9035 | 9039 | 90.37 | 1779 |  | -36.6 | [6 empty] | 44 | 18
D-99-8 | 9038.5 | 9042.5 | 90.405 | 1778.8334 |  | -35 | 0.95 | 13.59 | 1.1 | 0.29 |  | 2.58 | 40.64 | 25.99 |  | 3.8428
D-99-9 | 9042.5 | 9046.5 | 90.445 | 1778.6666 |  | -34.2 | 0.92 | 9.84 | 1 | 0.34 | 2.28 | 3.05 | 43.32 | 23.66 |  | 3.1777
D-99-10 | 9046.5 | 9050.5 | 90.485 | 1778.5 |  | -33.6 | 0.84 | 8.87 | 1.1 | 0.29 | 2.23 | 2.61 | 48.34 | 23.47 |  | 2.3002
D-99-11 | 9050.5 | 9054.5 | 90.525 | 1778.3334 |  | -31.9 | 0.49 | 15.45 | 2 | 0.22 | 3.26 | 2.68 | 49.32 | 24.57 |  | 1.7689
D-99-12 | 9054.5 | 9058.5 | 90.565 | 1778.1666 |  | -30.7 | 0.56 | 17.72 | 2.3 | 0.26 | 2.92 | 3.33 | 41.04 | 27.43 |  | 1.7468
D-99-13 | 9058.5 | 9062.5 | 90.605 | 1778 |  | -30.3 | 0.44 | 12.1 | 1.7 | 0.01 | 0.76 | 1.9 | 25.98 | 25.53 |  | 2.0702
D-99-14 | 9062.5 | 9066.5 | 90.645 | 1777.8049 |  | -29 | 0.48 | 21.37 | 2.4 | 0.01 | 0.03 | 1 | 22.14 | 25.3 |  | 1.3843
D-99-15 | 9066.5 | 9070.5 | 90.685 | 1777.6097 |  | -30.9 | 0.96 | 76.48 | 6.8 | 0.18 | 1.14 | 3.3 | 68.98 | 55.98 |  | 1.1874
D-99-16 | 9070.5 | 9075 | 90.7275 | 1777.4025 |  | -30.5 | 2.01 | 5.69 | 2 | 0.09 | 4.19 | 9.06 | 104.2 | 43.53 |  | 1.1481
D-99-17 | 9075 | 9079 | 90.77 | 1777.1951 |  | -32.7 | 0.66 | 9.31 | 0.7 | 0.21 | 1.37 | 5.79 | 92.72 | 37.35 |  | 2.4564
D-99-18 | 9079 | 9083 | 90.81 | 1777 |  | -32.1 | 0.51 | 2.44 | 0.5 | 0.14 | 0.26 | 1.93 | 54.03 | 19.76 |  | 2.9314
D-99-19 | 9083 | 9087 | 90.85 | 1776.6364 |  | -32.3 | 0.79 | 6.53 | 1.1 | 0.62 | 3.82 | 12.62 | 50.93 | 28.49 |  | 2.1166
D-99-20 | 9087 | 9090 | 90.885 | 1776.3182 |  | -31.7 | 1.02 | 44.38 | 2.5 | 0.58 | 3.66 | 2.4 | 73.9 | 40.36 |  | 2.2207
D-100-1 | 9090 | 9094 | 90.92 | 1776 |  | -33.5 | 1.11 | 10.12 | 1.6 | 0.77 | 9.39 | 1.89 | 46.21 | 33.58 |  | 1.9723
D-100-2 | 9094 | 9098 | 90.96 | 1775.75 |  | -33.8 | 0.97 | 35.42 | 3.6 | 0.73 | 5.4 | 1.92 | 37.9 | 59.06 |  | 2.2009
D-100-3 | 9098 | 9102 | 91 | 1775.5 |  | -32.2 | 1.43 | 34.53 | 3.4 | 1.28 | 9.2 | 2.05 | 40.49 | 78.98 |  | 3.1485
D-100-4 | 9102 | 9106 | 91.04 | 1775.25 |  | -31.5 | 0.86 | 3.06 | 0.8 | 0.58 | 3.39 | 1 | 13.46 | 29.39 |  | 5.2674
D-100-5 | 9106 | 9110 | 91.08 | 1775 |  | -30.6 | 0.53 | 1.78 | 0.3 | 0.28 | 1.78 | 1 | 8.92 | 12.96 |  | 6.6564
D-100-6 | 9110 | 9114 | 91.12 | 1774.8462 |  | -29.6 | 0.64 | 2.8 | 0.3 | 0.39 | 2.66 | 3.83 | 26.56 | 28.32 |  | 6.1578
D-100-7 | 9114 | 9117 | 91.155 | 1774.7115 |  | -28.4 | 0.59 | 2.74 | 0.5 | 0.04 | 1.34 | 1 | 27.09 | 22.08 |  | 5.0657
D-100-8 | 9117 | 9121 | 91.19 | 1774.5769 |  | -28.4 | 0.42 | 1.68 | 0.5 | 0.04 | 3.54 | 1 | 20.87 | 20.71 |  | 4.0217
D-100-9 | 9121 | 9125 | 91.23 | 1774.4231 |  | -28.8 | 0.27 | 1.64 | 0.3 | 0.01 | 0.5 | 1 | 22 | 11.84 |  | 3.7642
D-100-10 | 9125 | 9129 | 91.27 | 1774.2693 |  | -30 | 0.7 | 6.17 | 1 | 0.44 | 3.43 | 3.09 | 52.17 | 29.13 |  | 2.8222
D-100-11 | 9129 | 9132 | 91.305 | 1774.1346 |  | -31.1 | 1.46 | 7.8 | 1.5 | 1.22 | 8.32 | 3.74 | 60.87 | 44.27 |  | 1.6291
D-100-12 | 9132 | 9136 | 91.34 | 1774 |  | -32.6 | 0.51 | 5.08 | 0.7 | 0.56 | 3.54 | 2.47 | 44.72 | 20.01 |  | 1.2397
D-100-13 | 9136 | 9139 | 91.375 | 1773.8334 |  | -33.2 | 1.17 | 5.27 | 0.9 | 1.24 | 13.44 | 2.15 | 61.3 | 25.6 |  | 3.1858
D-100-14 | 9139 | 9143 | 91.41 | 1773.6666 |  | -33.8 | 6.74 | 9.28 | 2.6 | 4.72 | 80.93 | 26.21 | 135.1 | 104.4 |  | 9.4267
D-100-15 | 9143 | 9146.5 | 91.4475 | 1773.488 |  | -32.1 | 1.53 | 3.4 | 0.8 | 2.87 | 18.12 | 6.47 | 56.02 | 50.92 |  | 2.9551
D-100-16 | 9146.5 | 9150 | 91.4825 | 1773.3214 |  | -30.9 | 0.57 | 1.62 | 0.6 | 0.27 | 1.96 | 1.55 | 20.89 | 25.2 |  | 2.1046
D-100-17 | 9150 | 9153 | 91.515 | 1773.1666 |  | -30.8 | 0.48 | 1.82 | 0.4 | 0.06 | 2.08 | 1 | 18.36 | 24.96 |  | 3.1158
D-100-18 | 9153 | 9157 | 91.55 | 1773 |  | -30.8 | 0.53 | 1.56 | 0.5 | 0.17 | 2.56 | 1.47 | 17.68 | 25.86 |  | 3.9059
D-100-19 | 9157 | 9160 | 91.585 | 1772.8889 |  | -30.8 | 0.54 | 1.99 | 0.5 | 0.14 | 2.4 | 1 | 16.76 | 25.97 |  | 4.4535
D-100-20 | 9160 | 9164 | 91.62 | 1772.7778 |  | -31.3 | 0.48 | 1.84 | 0.5 | 0.16 | 2.19 | 1 | 21.2 | 26.95 |  | 4.767
D-100-21 | 9164 | 9167 | 91.655 | 1772.6508 |  | -30.6 | 0.7 | 2.3 | 0.5 | 0.45 | 3.79 | 1.56 | 42.71 | 42.76 |  | 4.4346
D-100-22 | 9167 | 9171 | 91.69 | 1772.5238 |  | -32 | 0.46 | 3.25 | 0.6 | 0.26 | 3.46 | 1.22 | 45.59 | 69.51 |  | 4.0066
D-100-23 | 9171 | 9174 | 91.725 | 1772.4127 |  | -31.6 | 0.81 | 4.87 | 0.7 | 0.38 | 3.37 | 1.06 | 26.46 | 66.22 |  | 2.7447
D-100-24 | 9174 | 9178 | 91.76 | 1772.3175 |  | -31.5 | 0.47 | 3.49 | 0.5 | 0.24 | 3.47 | 1.96 | 38.64 | 61.84 |  | 3.486
D-100-25 | 9178 | 9182 | 91.8 | 1772.2063 |  |  | 1.02 | 4.32 | 0.8 | 0.29 | 3.56 | 3.35 | 42.89 | 68.34 |  | 3.7652
D-101-1 | 9182 | 9185 | 91.835 | 1772.0952 |  | -30.3 | [6 empty] | 2 | 22
D-101-2 | 9185 | 9188 | 91.865 | 1772 |  | -31.3 | [6 empty] | 3 | 18
D-101-3 | 9188 | 9191 | 91.895 | 1771.8572 |  | -30.9 | [6 empty] | 2 | 19
D-101-4 | 9191 | 9194 | 91.925 | 1771.7142 |  | -31.8 | [6 empty] | 1 | 37
D-101-5 | 9194 | 9197 | 91.955 | 1771.5714 |  | -32.9 | [6 empty] | 8 | 69
D-101-6 | 9197 | 9200 | 91.985 | 1771.4286 |  | -32.9 | [6 empty] | 17 | 76
D-101-7 | 9200 | 9203 | 92.015 | 1771.2858 |  | -32.4 | [6 empty] | 5 | 79
D-101-8 | 9203 | 9206 | 92.045 | 1771.1428 |  | -33 | [6 empty] | 2 | 54
D-101-9 | 9206 | 9209 | 92.075 | 1771 |  | -32.3 | [6 empty] | 2 | 46
D-101-10 | 9209 | 9212 | 92.105 | 1770.8723 |  | -32.2 | [6 empty] | 2 | 33
D-101-11 | 9212 | 9214 | 92.13 | 1770.766 |  | -32 | [6 empty] | 5 | 26
D-101-12 | 9214 | 9217 | 92.155 | 1770.6595 |  | -32.7 | 0.66 | 2.79 | 0.46 | 0.64 | 6.48 | 1.1 | 54.68 | 14.7
D-101-13 | 9217 | 9220 | 92.185 | 1770.5319 |  | -33.2 | 1.36 | 7.51 | 1.38 | 1.02 | 18.51 | 5.52 | 82 | 32.34
D-101-14 | 9220 | 9223 | 92.215 | 1770.4043 |  | -34.6 | 1.85 | 5.89 | 1.31 | 1.66 | 26.83 | 5.92 | 84.76 | 42.3
D-101-15 | 9223 | 9226 | 92.245 | 1770.2766 |  | -35.1 | 1.23 | 6.59 | 1.1 | 1.31 | 19.81 | 4.1 | 75.65 | 34.62 |  | 3.464
D-101-16 | 9226 | 9229 | 92.275 | 1770.1489 |  | -35.6 | 0.97 | 4.99 | 0.8 | 1.14 | 7.28 | 3.27 | 49.84 | 33.83 |  | 1.1455
D-101-17 | 9229 | 9232 | 92.305 | 1770 |  | -36.5 | 0.94 | 2.63 | 0.7 | 0.22 | 1.78 | 1 | 24.97 | 21.42 |  | 1.062
D-101-18 | 9232 | 9235 | 92.335 | 1769.8923 |  | -37.1 | 2.93 | 3.48 | 0.8 | 2.42 | 12.38 | 3.51 | 38.38 | 41.53 |  | 1.3262
D-101-19 | 9235 | 9238 | 92.365 | 1769.8 |  | -37.7 | 3.38 | 4.3 | 1.1 | 2.3 | 20.33 | 5.96 | 49.22 | 43.57 |  | 3.2814
D-101-20 | 9238 | 9241 | 92.395 | 1769.7076 |  | -36.6 | 1.85 | 7.2 | 1 | 1.87 | 14.52 | 4.76 | 56.2 | 25.39 |  | 2.0384
D-101-21 | 9241 | 9244 | 92.425 | 1769.6154 |  | -35.1 | 4.25 | 8.48 | 1.8 | 3.64 | 36.47 | 11.88 | 95.78 | 38.07 |  | 4.0804
D-101-22 | 9244 | 9247 | 92.455 | 1769.5231 |  | -34.4 | 10.55 | 14.62 | 3.3 | 6.8 | 81.97 | 26.3 | 180.1 | 72.49 |  | 8.3742
D-101-23 | 9247 | 9250 | 92.485 | 1769.4308 |  | -34.6 | 12.12 | 12.64 | 3.2 | 6.96 | 85.04 | 28.62 | 170.9 | 83.77 |  | 8.2747
D-101-24 | 9250 | 9253 | 92.515 | 1769.3385 |  | -34.3 | 3.98 | 5.17 | 1.2 | 3.88 | 38.3 | 11.7 | 79.62 | 79.3 |  | 3.2547
D-101-25 | 9253 | 9256 | 92.545 | 1769.2461 |  | -33.6 | 0.82 | 3.21 | 0.5 | 1.43 | 8.97 | 2 | 43.51 | 53.89
D-101-26 | 9256 | 9259 | 92.575 | 1769.1692 |  | -33.4 | 1.22 | 4.62 | 0.8 | 0.85 | 12.8 | 4.28 | 49.57 | 37.46
D-101-27 | 9259 | 9262 | 92.605 | 1769.0923 |  | -31.4 | 0.93 | 3.8 | 0.6 | 0.37 | 5.76 | 2.64 | 45.89 | 22.54
D-101-28 | 9262 | 9265 | 92.635 | 1769 |  | -31.1 | 0.6 | 2.9 | 0.4 | 0.06 | 2.05 | 2.08 | 36.67 | 18.48
D-101-29 | 9265 | 9268 | 92.665 | 1768.875 |  | -30.8 | 0.74 | 2.4 | 0.6 | 0.13 | 2.96 | 2.23 | 33.53 | 16.75
D-101-30 | 9268 | 9271 | 92.695 | 1768.75 |  | -29.7 | 0.52 | 1.92 | 0.5 | 0.05 | 2.66 | 2.02 | 32.18 | 16.26
D-101-31 | 9271 | 9273 | 92.72 | 1768.6459 |  | -29.2 | 0.54 | 2.44 | 0.5 | 0.14 | 1.71 | 1 | 31.58 | 15.66
D-102-1 | 9273 | 9277 | 92.75 | 1768.5209 |  | -29.4 | 4.52 | 3.98 | 1.2 | 0.15 | 2.04 | 7.9 | 31.04 | 14.38
D-102-2 | 9277 | 9280 | 92.785 | 1768.375 |  | -28.4 | 0.62 | 2.08 | 0.5 | 0.18 | 2.14 | 0.61 | 28.27 | 14.09 |  | 1.93
D-102-3 | 9280 | 9283 | 92.815 | 1768.25 |  | -28.5 | 2.57 | 4.1 | 1.4 | 0.17 | 2.61 | 2.73 | 27.81 | 15.66
D-102-4 | 9283 | 9286 | 92.845 | 1768.125 |  | -28.4 | 0.81 | 1.98 | 0.6 | 0.3 | 2.68 | 1 | 26.35 | 14.93 |  | 3.4817
D-102-5 | 9286 | 9289 | 92.875 | 1768 |  | -27.9 | 0.59 | 1.99 | 0.4 | 0.31 | 2.86 | 1 | 27.48 | 15.42 |  | 3.7375
D-102-6 | 9289 | 9292 | 92.905 | 1767.9 |  | -27.3 | 0.64 | 1.82 | 0.5 | 0.35 | 3.55 | 1.14 | 38.65 | 17.32 |  | 4.1191
D-102-7 | 9292 | 9295 | 92.935 | 1767.8 |  | -27.2 | 0.52 | 1.23 | 0.6 | 0.05 | 2.07 | 2.5 | 40.17 | 16 |  | 4.8092
D-102-8 | 9295 | 9298 | 92.965 | 1767.7 |  | -28.7 | 0.46 | 1.13 | 0.3 | 0.03 | 1.46 | 1 | 30.32 | 16.27 |  | 4.8602
D-102-9 | 9298 | 9301 | 92.995 | 1767.6 |  | -28.7 | 0.41 | 1.01 | 0.3 | 0.01 | 1.22 | 1 | 21 | 11.89 |  | 5.2536
D-102-10 | 9301 | 9304 | 93.025 | 1767.5 |  | -29.1 | 0.46 | 1.51 | 0.2 | 0.1 | 1.13 | 1 | 21.26 | 12.84 |  | 5.4208
D-102-11 | 9304 | 9307 | 93.055 | 1767.4 |  | -30.2 | 0.66 | 1.74 | 0.4 | 0.09 | 1.71 | 1 | 29.42 | 18.81 |  | 5.6047
D-1021-12 | 9307 | 9310 | 93.085 | 1767.3 |  | -30.9 | 1.13 | 1.94 | 0.5 | 0.14 | 1.49 | 2.28 | 35.29 | 21.25 |  | 5.163
D-102-13 | 9310 | 9313 | 93.115 | 1767.2 |  | -31.5 | 0.82 | 2.76 | 0.5 | 0.05 | 1.68 | 2.02 | 36.88 | 19.95 |  | 5.3442
D-102-14 | 9313 | 9316 | 93.145 | 1767.1 |  | -32 | 0.49 | 2.09 | 0.5 | 0.09 | 1.95 | 1 | 31.81 | 21.41 |  | 5.7389
D-102-15 | 9316 | 9319 | 93.175 | 1767 |  | -32.4 | 0.62 | 1.76 | 0.5 | 0.22 | 1.85 | 1.93 | 34.82 | 20.31 |  | 5.7373
D-102-16 | 9319 | 9322 | 93.205 | 1766.9062 |  | -33.5 | 0.54 | 4.62 | 0.8 | 0.15 | 2.12 | 1.77 | 61.27 | 25.98 |  | 4.8011
D-102-17 | 9322 | 9325 | 93.235 | 1766.8125 |  | -32.6 | 0.53 | 6.13 | 0.9 | 0.19 | 2.53 | 3.01 | 90.95 | 23.9 |  | 3.3386
D-102-18 | 9325 | 9328 | 93.265 | 1766.7188 |  | -32.7 | 0.37 | 8.43 | 0.9 | 0.12 | 1.5 | 12.14 | 99.07 | 27.52 |  | 3.2187
D-102-19 | 9328 | 9331 | 93.295 | 1766.625 |  | -29.8 | 0.36 | 8.09 | 0.8 | 0.15 | 1.7 | 2.51 | 86.67 | 23.92 |  | 2.7617
D-102-20 | 9331 | 9335 | 93.33 | 1766.5156 |  | -30.2 | 0.36 | 2.72 | 0.4 | 0.06 | 1.18 | 1.49 | 71.4 | 13.69 |  | 2.6764
D-102-21 | 9335 | 9339 | 93.37 | 1766.3906 |  | -28.4 | 0.45 | 2.15 | 0.4 | 0.23 | 7.81 | 4.69 | 78.4 | 23.04 |  | 2.3133
D-102-22 | 9339 | 9342 | 93.405 | 1766.2812 |  | -28.8 | [5 empty] | 6.7 | 108 | 19
D-102-23 | 9342 | 9345 | 93.435 | 1766.1875 |  | -29.4 | [5 empty] | 5.7 | 94 | 26
D-102-24 | 9345 | 9348 | 93.465 | 1766.0938 |  | -29.4 | [5 empty] | 9 | 74 | 31
D-102-25 | 9348 | 9351 | 93.495 | 1766 |  | -30.5 | [5 empty] | 26 | 67 | 61
D-102-26 | 9351 | 9354 | 93.525 | 1765.8812 |  | -31 | [5 empty] | 5.7 | 87 | 23
D-102-27 | 9354 | 9357 | 93.555 | 1765.7623 |  | -32.2 | [5 empty] | 12.7 | 86 | 79
D-102-28 | 9357 | 9360 | 93.585 | 1765.6436 |  | -32.1 | [5 empty] | 54 | 74 | 113
D-102-29 | 9360 | 9363 | 93.615 | 1765.5248 |  | -33.3 | [5 empty] | 4 | 152 | 92
D-102-30 | 9363 | 9366 | 93.645 | 1765.4059 |  | -32.4 | [5 empty] | 16 | 191 | 154
D-103-1 | 9366 | 9368.5 | 93.6725 | 1765.297 |  | -32 | 1.16 | 4.1 | 0.8 | 1.2 | 8.65 | 5.83 | 139.3 | 24.88 |  | 1.3142
D-103-2 | 9368.5 | 9371 | 93.6975 | 1765.198 |  | -31.7 | 1.8 | 5.16 | 0.9 | 1.05 | 11.74 | 10.88 | 110 | 28.91 |  | 0.71076
D-103-3 | 9371 | 9373.5 | 93.7225 | 1765.099 |  | -31.7 | 0.99 | 3.28 | 0.6 | 0.85 | 7.39 | 3.82 | 73.34 | 15.45 |  | 1.9657
D-103-4 | 9373.5 | 9376 | 93.7475 | 1765 |  | -31.7 | 0.74 | 2.34 | 0.4 | 0.84 | 8.73 | 1 | 37.89 | 10.74 |  | 1.8208
D-103-5 | 9376 | 9378.5 | 93.7725 | 1764.8334 |  | -32.5 | 1.76 | 2.76 | 0.7 | 2.56 | 22.26 | 5.27 | 31.39 | 19.14 |  | 3.1623
D-103-6 | 9378.5 | 9381 | 93.7975 | 1764.6666 |  | -32.7 | 15.66 | 14.82 | 2.7 | 8.81 | 101.8 | 24.54 | 102.1 | 65.21 |  | 8.2983
D-103-7 | 9381 | 9383.5 | 93.8225 | 1764.5 |  | -33.2 | 17.2 | 15.52 | 2.9 | 8.76 | 110.9 | 26.43 | 108.8 | 66.58 |  | 8.6478
D-103-8 | 9383.5 | 9386 | 93.8475 | 1764.3334 |  | -32.3 | 1.83 | 3.75 | 0.5 | 2.57 | 22.35 | 4.61 | 26.06 | 24.51 |  | 2.6652
D-103-9 | 9386 | 9388.5 | 93.8725 | 1764.1666 |  | -31.6 | 0.98 | 3.4 | 0.5 | 0.91 | 6.11 | 1.42 | 25.76 | 19.74 |  | 0.71421
D-103-10 | 9388.5 | 9391 | 93.8975 | 1764 |  | -31.2 | 0.86 | 2.89 | 0.4 | 0.58 | 3.75 | 0.87 | 32.07 | 20.62 |  | 1.6286
D-103-11 | 9391 | 9393.5 | 93.9225 | 1763.8572 |  | -31.3 | 0.95 | 2.7 | 0.5 | 0.57 | 3.64 | 1.45 | 30.49 | 20.6 |  | 2.2245
D-103-12 | 9393.5 | 9396 | 93.9475 | 1763.7142 |  | -30.9 | 0.93 | 2.2 | 0.4 | 0.57 | 3.63 | 1.46 | 28.32 | 21.37 |  | 2.8108
D-103-13 | 9396 | 9398.5 | 93.9725 | 1763.5714 |  | -30.7 | 0.88 | 1.61 | 0.3 | 0.47 | 3.26 | 1.07 | 26.83 | 20.21 |  | 3.2625
D-103-14 | 9398.5 | 9401 | 93.9975 | 1763.4286 |  | -30.7 | 0.86 | 1.74 | 0.4 | 0.5 | 3.56 | 1.17 | 26.66 | 20.79 |  | 3.4321
D-103-15 | 9401 | 9403.5 | 94.0225 | 1763.2858 |  | -30.1 | 0.81 | 2.25 | 0.2 | 0.36 | 2.94 | 1.85 | 25.12 | 22.97 |  | 4.2529
D-103-16 | 9403.5 | 9406 | 94.0475 | 1763.1428 |  | -30.7 | 0.81 | 2.7 | 0.4 | 0.39 | 2.66 | 1.08 | 23.9 | 17.55 |  | 4.1315
D-103-17 | 9406 | 9408.5 | 94.0725 | 1763 |  | -30.3 | 0.69 | 1.55 | 0.3 | 0.33 | 3.02 | 1 | 21.62 | 17.67 |  | 5.1647
D-103-18 | 9408.5 | 9411 | 94.0975 | 1762.8334 |  | -30.8 | 0.92 | 2.24 | 0.4 | 0.45 | 3.35 | 1 | 21.45 | 19.69 |  | 4.8059
D-103-19 | 9411 | 9413.5 | 94.1225 | 1762.6666 |  | -30.7 | 0.76 | 1.77 | 0.3 | 0.52 | 3.14 | 1 | 22.27 | 18.52 |  | 5.3415
D-103-20 | 9413.5 | 9416 | 94.1475 | 1762.5 |  | -30.9 | 0.66 | 1.62 | 0.3 | 0.48 | 2.92 | 1 | 20.01 | 16.02 |  | 5.0263
D-103-21 | 9416 | 9418.5 | 94.1725 | 1762.3334 |  | -31.6 | 0.97 | 1.12 | 0.4 | 0.84 | 4.06 | 1 | 17.9 | 17.6 |  | 3.592
D-103-22 | 9418.5 | 9421 | 94.1975 | 1762.1666 |  | -31.2 | 0.76 | 1.16 | 0.4 | 0.6 | 3.27 | 1 | 13.82 | 18.49 |  | 4.1389
D-103-23 | 9421 | 9423.5 | 94.2225 | 1762 |  | -32.4 | 0.41 | 1.23 | 0.3 | 0.26 | 1.57 | 1 | 8.77 | 18.57 |  | 5.1341
D-103-24 | 9423.5 | 9426 | 94.2475 | 1761.8334 |  | -31.5 | 0.62 | 1.69 | 0.4 | 0.47 | 2.29 | 1 | 14.71 | 22.03 |  | 5.0305
D-103-25 | 9426 | 9428.5 | 94.2725 | 1761.6666 |  | -32.9 | 1.01 | 1.9 | 0.4 | 0.85 | 5.59 | 1.64 | 23.7 | 27.36 |  | 5.15
D-103-26 | 9428.5 | 9431 | 94.2975 | 1761.5 |  | -32.7 | 0.98 | 2.19 | 0.5 | 0.49 | 3.19 | 0.65 | 25.06 | 25.22 |  | 5.3331
D-103-27 | 9431 | 9433.5 | 94.3225 | 1761.3334 |  | -31.9 | 1.01 | 2.04 | 0.4 | 0.28 | 2.08 | 1.1 | 24.51 | 21.68 |  | 5.8934
D-103-28 | 9433.5 | 9436 | 94.3475 | 1761.1666 |  | -32.1 | 1.31 | 2.42 | 0.5 | 0.06 | 2.3 | 1.52 | 23.3 | 19.43 |  | 5.7003
D-103-29 | 9436 | 9438.5 | 94.3725 | 1761 |  | -31.1 | 1.39 | 1.77 | 0.4 | 0.46 | 2.31 | 1.69 | 25.79 | 22.57 |  | 5.6263
D-103-30 | 9438.5 | 9441 | 94.3975 | 1760.875 |  | -31.1 | 2.19 | 2.11 | 0.5 | 0.63 | 3.53 | 4.03 | 32.91 | 26.17 |  | 5.3911
D-103-31 | 9441 | 9443.5 | 94.4225 | 1760.75 |  | -30.6 | 0.7 | 2.62 | 0.5 | 0.65 | 4.08 | 1.48 | 50.05 | 20.21 |  | 5.005
D-103-32 | 9443.5 | 9446 | 94.4475 | 1760.625 |  | -30.7 | 0.75 | 4.07 | 1 | 0.69 | 3.65 | 3.23 | 58.09 | 19.21 |  | 4.6358
D-103-33 | 9446 | 9448.5 | 94.4725 | 1760.5 |  | -30.6 | 0.47 | 3.69 | 0.5 | 0.01 | 1.14 | 1.29 | 59.28 | 15.65 |  | 4.5539
D-103-34 | 9448.5 | 9451 | 94.4975 | 1760.375 |  | -31.3 | 0.94 | 3.44 | 0.5 | 0.91 | 5.76 | 3.38 | 63.51 | 19.52 |  | 4.4971
D-103-35 | 9451 | 9453.5 | 94.5225 | 1760.25 |  | -30.9 | 1.52 | 5.53 | 1 | 1.7 | 9.14 | 5.94 | 65.16 | 36.9 |  | 4.0528
D-103-36 | 9453.5 | 9456 | 94.5475 | 1760.125 |  | -26 | 0.71 | 5.61 | 1.1 | 0.63 | 4.43 | 2.74 | 56.57 | 29.17 |  | 3.8754
D-103-37 | 9456 | 9458.5 | 94.5725 | 1760 |  | -32.3 | 0.1 | 5.18 | 1 | 0.01 | 3.15 | 1 | 48.7 | 23.42 |  | 3.5741
D-103-38 | 9458.5 | 9461 | 94.5975 | 1759.9044 |  | -33.3 | 0.56 | 6.32 | 1.1 | 0.15 | 2.72 | 3.53 | 70.75 | 16.58 |  | 2.7812
D-103-39 | 9461 | 9463.5 | 94.6225 | 1759.8088 |  | -33.6 | 0.81 | 10.5 | 1.6 | 0.16 | 5.68 | 6.93 | 97.99 | 20.45 |  | 1.6281
D-104-1 | 9463.5 | 9466 | 94.6475 | 1759.7094 |  | -33.2 | 1.1 |  |  |  |  | 14 | 89 | 30
D-104-2 | 9466 | 9469 | 94.675 | 1759.608 |  | -34.2 | 1.3 |  |  |  |  | 6 | 84 | 29
D-104-3 | 9469 | 9472 | 94.705 | 1759.5067 |  | -35.1 | 5.8 |  |  |  |  | 14 | 107 | 37
D-104-4 | 9472 | 9474 | 94.73 | 1759.4054 |  | -34.2 | 10.5 |  |  |  |  | 19 | 127 | 50
D-104-5 | 9474 | 9477 | 94.755 | 1759.3041 |  | -34.2 | 2 |  |  |  |  | 6 | 79 | 28
D-104-6 | 9477 | 9479 | 94.78 | 1759.2028 |  | -33.6 | 2 |  |  |  |  | 8 | 79 | 44
D-104-7 | 9479 | 9482 | 94.805 | 1759.1013 |  | -33.1 | 0.8 |  |  |  |  | 6 | 72 | 35
D-104-8 | 9482 | 9485 | 94.835 | 1759 |  | -33.2 | 0.1 |  |  |  |  | 3 | 58 | 35
D-104-9 | 9485 | 9487 | 94.86 | 1758.9127 |  | -33.5 | 0.4 |  |  |  |  | 1 | 45 | 30
D-104-10 | 9487 | 9490 | 94.885 | 1758.8253 |  | -32.4 | 0.9 |  |  |  |  | 1.8 | 45 | 30
D-104-11 | 9490 | 9492.5 | 94.9125 | 1758.7413 |  | -32 | 3.6 | 2.27 | 0.8 | 1.13 | 5.51 | 8.06 | 48.95 | 27.41 |  | 3.3192
D-104-12 | 9492.5 | 9495 | 94.9375 | 1758.6589 |  | -34.1 | 1.03 | 1.91 | 0.1 | 0.35 | 3.39 | 2.9 | 47.85 | 26.82 |  | 2.8844
D-104-13 | 9495 | 9497.5 | 94.9625 | 1758.5767 |  | -30.2 | 0.1 | 1.81 | 0.1 | 0.01 | 3.61 | 1.32 | 47.78 | 21.66 |  | 2.8886
D-104-14 | 9497.5 | 9500 | 94.9875 | 1758.4943 |  | -29.4 | 0.4 | 2.01 | 0.2 | 0.01 | 1.34 | 0.99 | 52.07 | 22.46 |  | 2.7907
D-104-15 | 9500 | 9502.5 | 95.0125 | 1758.4119 |  | -28.5 | 0.1 | 1.9 | 0.5 | 0.01 | 0.5 | 1.39 | 56.16 | 23.43 |  | 2.5614
D-104-16 | 9502.5 | 9505 | 95.0375 | 1758.3295 |  | -27.9 | 0.68 | 2.5 | 0.1 | 0.58 | 3.16 | 3.47 | 59.3 | 27.44 |  | 2.5604
D-104-17 | 9505 | 9507.5 | 95.0625 | 1758.2471 |  | -27.6 | 0.64 | 2.37 | 0.1 | 0.76 | 4.41 | 3.86 | 60.31 | 27.4 |  | 2.6614
D-104-18 | 9507.5 | 9510 | 95.0875 | 1758.1648 |  | -28.2 | 0.66 | 2.84 | 0.1 | 0.69 | 4.33 | 4.24 | 60.29 | 27.17 |  | 2.816
D-104-19 | 9510 | 9512.5 | 95.1125 | 1758.0824 |  | -28.2 | 0.87 | 2.55 | 0.6 | 0.55 | 3.07 | 4.704 | 64.35 | 26.71 |  | 3.3386
D-104-20 | 9512.5 | 9515 | 95.1375 | 1758 |  | -28.8 | 0.44 | 2.24 | 0.4 | 0.01 | 1.03 | 4.537 | 59.19 | 28.65 |  | 3.1426
D-104-21 | 9515 | 9517.5 | 95.1625 | 1757.8413 |  | -28.1 | 0.4 | 1.89 | 0.4 | 0.06 | 0.38 | 5.004 | 49.97 | 27.31 |  | 3.1746
D-104-22 | 9517.5 | 9520 | 95.1875 | 1757.6825 |  | -28.3 | 0.42 | 1.8 | 0.4 | 0.01 | 1.18 | 2.187 | 38.26 | 21.59 |  | 3.2256
D-104-23 | 9520 | 9522.5 | 95.2125 | 1757.5238 |  | -27.5 | 0.37 | 1.32 | 0.4 | 0.01 | 0.03 | 1 | 21.89 | 16.44 |  | 3.1459
D-104-24 | 9522.5 | 9525 | 95.2375 | 1757.3651 |  | -27.5 | 0.35 | 1.19 | 0.5 | 0.06 | 0.41 | 1.056 | 6.89 | 5.96 |  | 2.9983
D-105-1 | 9525 | 9528 | 95.265 | 1757.1904 |  | -26.2 | 0.87 | 2.52 | 0.5 | 0.48 | 3.38 | 2.31 | 27.03 | 9.94 |  | 1.7043
D-105-2 | 9528 | 9531 | 95.295 | 1757 |  | -22.9 | 0.75 | 1.12 | 0.4 | 0.01 | 0.5 | 1 | 12.92 | 5.35 |  | 1.8853
D-105-3 | 9531 | 9534 | 95.325 | 1756.75 |  | -23.7 | 0.67 | 2.58 | 0.9 | 0.37 | 2.45 | 0.515 | 35.94 | 12.57 |  | 1.3503
D-105-4 | 9534 | 9537 | 95.355 | 1756.5 |  | -24.6 | 1.33 | 6.31 | 1.3 | 1.19 | 7.72 | 3.002 | 71.52 | 29.67 |  | 0.93458
D-105-5 | 9537 | 9540 | 95.385 | 1756.25 |  | -25.2 | 1.64 | 11.45 | 2.7 | 0.47 | 4.52 | 14.18 | 85.14 | 44.35 |  | 0.81057
D-105-6 | 9540 | 9543 | 95.415 | 1756 |  | -26.6 | 2.28 | 23.41 | 4.1 | 1.96 | 14.19 | 3.302 | 77.77 | 55.91 |  | 1.3315
D-105-7 | 9543 | 9546 | 95.445 | 1755.6757 |  | -27.6 | 6.88 | 24.38 | 4 | 7.65 | 64.68 | 12.79 | 92.99 | 158.1 |  | 3.1929
D-105-8 | 9546 | 9549 | 95.475 | 1755.3513 |  | -27.9 | 1.23 | 2.93 | 1 | 0.73 | 4.73 | 3.52 | 31.06 | 25.83 |  | 2.921
D-105-9 | 9549 | 9552.5 | 95.5075 | 1755 |  | -28.5 | 0.79 | 2.56 | 0.7 | 0.5 | 3.56 | 1.27 | 23.25 | 21.15 |  | 3.8567
D-105-10 | 9552.5 | 9555.5 | 95.54 | 1754.48 |  | -29.3 | 0.89 | 3.68 | 1 | 0.82 | 4.66 | 1.17 | 33.13 | 27.05 |  | 4.2901
D-105-11 | 9555.5 | 9558.5 | 95.57 | 1754 |  | -30.2 | 0.9 | 4.24 | 1.3 | 0.59 | 3.69 | 0.69 | 30.16 | 27.14 |  | 4.5527
D-105-12 | 9558.5 | 9561.5 | 95.6 | 1753.6571 |  | -29 | 0.83 | 3.12 | 1 | 0.58 | 3.58 | 2.74 | 21.82 | 27.32 |  | 4.9931
D-105-13 | 9561.5 | 9564.5 | 95.63 | 1753.3143 |  | -30 | 0.9 | 2.05 | 0.8 | 0.52 | 2.74 | 1.58 | 21.11 | 24.31 |  | 5.2937
D-105-14 | 9564.5 | 9567 | 95.6575 | 1753 |  | -30 | 0.52 | 1.75 | 0.6 | 0.04 | 1.07 | 0.6 | 16.94 | 18.99 |  | 5.9824
D-105-15 | 9567 | 9570.5 | 95.6875 | 1752.52 |  | -29.7 | 0.47 | 1.41 | 0.5 | 0.29 | 1.55 | 1 | 9.749 | 15.72 |  | 6.9632
D-105-16 | 9570.5 | 9573.5 | 95.72 | 1752 |  | -30 | 0.41 | 1.21 | 0.4 | 1.23 | 0.11 | 1 | 2.382 | 14.02 |  | 6.8823
D-105-17 | 9573.5 | 9576.5 | 95.75 | 1751.6757 |  | -30 | 0.57 | 1.37 | 0.6 | 0.01 | 0.52 | 1 | 5.546 | 17.06 |  | 7.1951
D-105-18 | 9576.5 | 9579.5 | 95.78 | 1751.3513 |  | -30.2 | 0.49 | 2.29 | 0.7 | 0.03 | 0.53 | 1.21 | 14.65 | 20.78 |  | 7.5443
D-105-19 | 9579.5 | 9583 | 95.8125 | 1751 |  | -30.7 | 0.41 | 1.69 | 0.3 | 0.01 | 1.5 | 1 | 14.99 | 22.23 |  | 7.5694
D-105-20 | 9583 | 9586 | 95.845 | 1750.5186 |  | -32 | 0.63 | 1.79 | 0.8 | 0.28 | 6.21 | 1 | 9.324 | 31.53 |  | 7.7345
D-105-21 | 9586 | 9590 | 95.88 | 1750 |  | -32.5 | 0.95 | 1.26 | 1.3 | 0.08 | 0.96 | 0.92 | 5.19 | 25.43 |  | 7.716
D-106-1 | 9590 | 9593 | 95.915 | 1749.4348 |  | -35.2 | 0.9 |  |  |  |  | 4.7 | 37 | 26
D-106-2 | 9593 | 9595 | 95.94 | 1749 |  | -35.4 | 0.4 |  |  |  |  | 4.3 | 39 | 31
D-106-3 | 9595 | 9598 | 95.965 | 1748.5 |  | -34.9 | 0.4 |  |  |  |  | 5.8 | 53 | 42
D-106-4 | 9598 | 9600 | 95.99 | 1748 |  | -35.7 | 0.4 |  |  |  |  | 11.4 | 48 | 128
D-106-5 | 9600 | 9603 | 96.015 | 1747.6666 |  | -35.3 | 0.7 |  |  |  |  | 19.4 | 66 | 151
D-106-6 | 9603 | 9605 | 96.04 | 1747.3334 |  | -33.8 | 14 |  |  |  |  | 49.4 | 73 | 141
D-106-7 | 9605 | 9608 | 96.065 | 1747 |  | -32.6 | 10 |  |  |  |  | 85 | 63 | 305
D-106-8 | 9608 | 9610 | 96.09 | 1746.75 |  | -31.4 | 4.8 |  |  |  |  | 40 | 98 | 133
D-106-9 | 9610 | 9613 | 96.115 | 1746.5 |  | -31 | 1.3 |  |  |  |  | 2.5 | 101 | 22
D-106-10 | 9613 | 9615 | 96.14 | 1746.25 |  | -29.7 | 1.2 |  |  |  |  | 1 | 44 | 14
D-106-11 | 9615 | 9618 | 96.165 | 1746 |  | -28.8 | 0.8 |  |  |  |  | 2.1 | 22 | 10
D-106-12 | 9618 | 9620 | 96.19 | 1745.75 |  | -30 | 3.6 |  |  |  |  | 15.9 | 31 | 91
D-106-13 | 9620 | 9623 | 96.215 | 1745.5 |  | -28.1 | 4 |  |  |  |  | 20.1 | 37 | 105
D-106-14 | 9623 | 9625 | 96.24 | 1745.25 |  | -27.3 | 2.3 |  |  |  |  | 4.5 | 38 | 30
D-106-15 | 9625 | 9628 | 96.265 | 1745 |  | -27.3 | 1.2 |  |  |  |  | 2.6 | 27 | 15
D-106-16 | 9628 | 9630 | 96.29 | 1744.5 |  | -27.2 | 3 |  |  |  |  | 3.8 | 24 | 15
D-106-17 | 9630 | 9633 | 96.315 | 1744 |  | -27 | 1.5 |  |  |  |  | 2.6 | 21 | 12
D-106-18 | 9633 | 9635 | 96.34 | 1743.8334 |  | -27.1 | 0.74 | 2.28 | 0.1 | 0.48 | 3.96 | 1.4 | 28.11 | 13.85 |  | 1.3712
D-106-19 | 9635 | 9637.5 | 96.3625 | 1743.6666 |  | -28.8 | 0.1 | 10.77 | 0.1 | 4.05 | 58.41 | 162.9 | 58.12 | 207.4 |  | 1.1482
D-106-20 | 9637.5 | 9640 | 96.3875 | 1743.5 |  | -30.3 | 0.62 | 2.82 | 1 | 0.18 | 3.98 | 1.68 | 57.55 | 26.04 |  | 1.236
D-106-21 | 9640 | 9642.5 | 96.4125 | 1743.3334 |  | -30.8 | 0.61 | 2.39 | 1.2 | 0.31 | 4.34 | 4.55 | 56.8 | 28.11 |  | 1.3887
D-106-22 | 9642.5 | 9645 | 96.4375 | 1743.1666 |  | -32.5 | 0.46 | 2.45 | 0.8 | 0.26 | 2.31 | 2.44 | 53.5 | 20.76 |  | 1.6604
D-106-23 | 9645 | 9647.5 | 96.4625 | 1743 |  | -32.6 | 0.48 | 1.76 | 0.7 | 0.12 | 2.1 | 1 | 51.67 | 19.24 |  | 1.9093
D-106-24 | 9647.5 | 9650 | 96.4875 | 1742.8 |  | -31.2 | 0.66 | 3.79 | 0.6 | 0.2 | 2.43 | 1 | 57.63 | 28.07 |  | 1.373
D-106-25 | 9650 | 9652.5 | 96.5125 | 1742.6 |  | -31.6 | 0.78 | 2.63 | 0.8 | 0.41 | 3.21 | 4.78 | 63.3 | 37.45 |  | 1.5753
D-106-26 | 9652.5 | 9655 | 96.5375 | 1742.4 |  | -31 | 1.7 | 2.6 | 1 | 0.26 | 3.1 | 5.67 | 59.48 | 20.36 |  | 1.4079
D-106-27 | 9655 | 9658 | 96.565 | 1742.2 |  | -29.8 | 0.6 |  |  |  |  | 2.9 | 82 | 26
D-106-28 | 9658 | 9660 | 96.59 | 1742 |  | -30.6 | 0.4 |  |  |  |  | 3.3 | 75 | 26
D-106-29 | 9660 | 9663 | 96.615 | 1741.75 |  | -31.9 | 0.2 |  |  |  |  | 3.8 | 67 | 26
D-106-30 | 9663 | 9665 | 96.64 | 1741.5 |  | -30.4 | 2.9 |  |  |  |  | 8.1 | 60 | 73
D-106-31 | 9665 | 9668 | 96.665 | 1741.25 |  | -33.5 | 2 |  |  |  |  | 5.2 | 40 | 204
D-106-32 | 9668 | 9670 | 96.69 | 1741 |  | -33.8 | 0.8 |  |  |  |  | 2.5 | 27 | 378
D-106-33 | 9670 | 9673 | 96.715 | 1740.8667 |  | -33.6 | 0.8 |  |  |  |  | 2.6 | 43 | 304
D-106-34 | 9673 | 9675 | 96.74 | 1740.7333 |  | -34.7 | 1.6 |  |  |  |  | 5.1 | 73 | 147
D-106-35 | 9675 | 9678 | 96.765 | 1740.6 |  | -33.8 | 1 |  |  |  |  | 6.3 | 86 | 65
D-106-36 | 9678 | 9680 | 96.79 | 1740.4667 |  | -32.8 | 0.8 |  |  |  |  | 5.1 | 83 | 33
D-106-37 | 9680 | 9683 | 96.815 | 1740.3334 |  | -31.8 | 1.8 |  |  |  |  | 3 | 54 | 13
D-106-38 | 9683 | 9685 | 96.84 | 1740.2 |  | -30.8 | 0.4 |  |  |  |  | 1.6 | 31 | 13
D-106-39 | 9685 | 9687 | 96.86 | 1740.08 |  | -30.6 | 0.4 |  |  |  |  | 1.8 | 4.3 | 13
D-106-40 | 9687 | 9688 | 96.875 | 1740
D-107-1 | 9688 | 9692 | 96.9 | 1739.7826 |  | -32.3 | [9 empty] | 2.1546
D-107-2 | 9692 | 9694 | 96.93 | 1739.5217 |  | -32.2 | [9 empty] | 1.5782
D-107-3 | 9694 | 9696 | 96.95 | 1739.3478 |  | -32.1 | [9 empty] | 2.2581
D-107-4 | 9696 | 9698 | 96.97 | 1739.174 |  | -33.3 | [9 empty] | 1.4222
D-107-5 | 9698 | 9700 | 96.99 | 1739 |  | -33.5 | [9 empty] | 2.2436
D-107-6 | 9700 | 9702 | 97.01 | 1738.8462 |  | -32.9 | [9 empty] | 3.5221
D-107-7 | 9702 | 9704 | 97.03 | 1738.6923 |  | -32.5
D-107-8 | 9704 | 9708 | 97.06 | 1738.4615 |  | -32.7
D-107-9 | 9708 | 9711 | 97.095 | 1738.1923 |  | -29.4 | 4.52 | 4.01 | 1.8 | 0.01 | 1.66 | 7.99 | 89.14 | 25.4 |  | 2.7137
D-107-10 | 9711 | 9713 | 97.12 | 1738 |  | -28.9 | 1.03 | 3.84 | 1.1 | 0.01 | 1.39 | 2.57 | 80.8 | 24.64 |  | 2.7412
D-107-11 | 9713 | 9715 | 97.14 | 1737.75 |  | -28.2 | 0.47 | 4.32 | 1 | 0.01 | 1.83 | 0.61 | 69.86 | 22.55 |  | 2.776
D-107-12 | 9715 | 9717 | 97.16 | 1737.5 |  | -27.8 | 0.44 | 3.68 | 0.9 | 0.07 | 2.38 | 1.02 | 57.77 | 19.71 |  | 2.8641
D-107-13 | 9717 | 9719 | 97.18 | 1737.25 |  | -27.1 | 1.13 | 3.85 | 1 | 0.12 | 2.6 | 2.45 | 51.92 | 16.52 |  | 2.8857
D-107-14 | 9719 | 9721 | 97.2 | 1737 |  | -27.2 | 0.5 | 4.17 | 0.9 | 0.09 | 2.09 | 1.97 | 50.43 | 16.47 |  | 3.1547
D-107-15 | 9721 | 9723 | 97.22 | 1736.8889 |  | -27.1 | 0.52 | 4.05 | 0.7 | 0.01 | 1.39 | 1.9 | 51.28 | 14.62 |  | 3.1115
D-107-16 | 9723 | 9725 | 97.24 | 1736.7778 |  | -27.2 | 0.54 | 4.04 | 0.6 | 0.32 | 2.83 | 2.94 | 64.57 | 20.78 |  | 3.1117
D-107-17 | 9725 | 9727 | 97.26 | 1736.6666 |  | -28.3 | 0.52 | 3.34 | 0.8 | 0.16 | 2.57 | 3.57 | 95.29 | 23.59 |  | 2.7875
D-107-18 | 9727 | 9729 | 97.28 | 1736.5555 |  | -28.3 | 0.47 | 5.99 | 0.9 | 0.01 | 1.53 | 3.45 | 133.7 | 22.3 |  | 2.3745
D-107-19 | 9729 | 9731 | 97.3 | 1736.4445 |  | -29.6 | 0.76 | 5.06 | 1.2 | 0.21 | 9.29 | 8.12 | 161.8 | 33.09 |  | 2.0717
D-107-20 | 9731 | 9733 | 97.32 | 1736.3334 |  | -28 | 0.6 | 4.38 | 1.3 | 0.42 | 6.26 | 10.29 | 178.7 | 31.05 |  | 1.7025
D-107-21 | 9733 | 9735 | 97.34 | 1736.2222 |  | -30.9 | 1.02 | 5.23 | 1.4 | 0.46 | 5.13 | 11.19 | 186.6 | 32.81
D-107-22 | 9735 | 9737 | 97.36 | 1736.1111 |  | -30.8 | 0.88 | 5.07 | 1.6 | 0.31 | 4.24 | 9.22 | 187.2 | 33.71 |  | 0.35
D-107-23 | 9737 | 9739 | 97.38 | 1736 |  | -32.3 | 0.66 | 4.26 | 1.2 | 0.23 | 3.53 | 1 | 179.5 | 32.08 |  | 1.685
D-107-24 | 9739 | 9741 | 97.4 | 1735.875 |  | -33.4 | 0.59 | 4.32 | 1 | 0.42 | 3.78 | 2.74 | 162 | 30.06 |  | 1.89
D-107-25 | 9741 | 9743 | 97.42 | 1735.75 |  | -33.5 | 0.53 | 3.62 | 0.6 | 0.37 | 3.01 | 1.03 | 137.1 | 20.39 |  | 1.94
D-107-26 | 9743 | 9745 | 97.44 | 1735.625 |  | -33.9 | 0.73 | 2.21 | 0.6 | 0.4 | 4.11 | 1 | 112.4 | 15.56
D-107-27 | 9745 | 9747 | 97.46 | 1735.5 |  | -34.7 | 0.76 | 1.76 | 0.4 | 0.4 | 4.01 | 0.37 | 80.43 | 13.69 |  | 1.8715
D-107-28 | 9747 | 9749 | 97.48 | 1735.375 |  | -34.3 | 0.66 | 3.67 | 0.6 | 0.06 | 3.44 | 1 | 51.84 | 11.87 |  | 2.0489
D-107-29 | 9749 | 9751 | 97.5 | 1735.25 |  | -35 | 2.98 | 4.41 | 0.9 | 0.18 | 3.09 | 1 | 29.71 | 14.49 |  | 1.992
D-107-30 | 9751 | 9753 | 97.52 | 1735.125 |  | -35 | 0.83 | 3.59 | 0.7 | 0.19 | 2 | 1 | 18.17 | 17.3 |  | 1.7249
D-107-31 | 9753 | 9755 | 97.54 | 1735 |  | -34.5 | 0.76 | 4.29 | 0.8 | 0.23 | 3.03 | 1 | 18.75 | 21.45 |  | 1.3191
D-107-32 | 9755 | 9757 | 97.56 | 1734.8 |  | -31.4 | 0.51 | 2.93 | 0.6 | 0.34 | 2.38 | 1 | 24.05 | 16.81 |  | 0.98717
D-107-33 | 9757 | 9759 | 97.58 | 1734.6 |  | -33.9 | 3.92 | 7.35 | 2.1 | 2.09 | 15.3 | 1 | 45.48 | 33.53 |  | 0.98178
D108-1 | 9759 | 9763 | 97.61 | 1734.325 |  | -30.3 | 4.48 | 5.56 | 1.6 | 3.22 | 19.6 | 10.53 | 49.59 | 57.09 |  | 1.3694
D108-2 | 9763 | 9766 | 97.645 | 1734 |  | -28.3 | 4.46 | 2.91 | 0.9 | 1.5 | 8.39 | 9.326 | 34.72 | 43.22 |  | 1.4718
D108-3 | 9766 | 9769 | 97.675 | 1733.75 |  | -27 | 2.94 | 3.87 | 0.4 | 1.41 | 9.52 | 7.213 | 33.05 | 42.27 |  | 1.4842
D108-4 | 9769 | 9772 | 97.705 | 1733.5 |  | -27 | 0.38 | 1.55 | 0.1 | 0.36 | 2.66 | 1.598 | 27.98 | 20.2 |  | 1.8486
D108-5 | 9772 | 9775 | 97.735 | 1733.25 |  | -26.4 | 0.1 | 0.61 | 0.1 | 0.01 | 1.32 | 0.948 | 12.84 | 9.67
D108-6 | 9775 | 9778 | 97.765 | 1733 |  | -26.8 | 0.1 | 0.64 | 0.1 | 0.01 | 0.96 | 1 | 8.04 | 9.8 |  | 2.21
D108-7 | 9778 | 9781 | 97.795 | 1732.75 |  | -27.9 | 0.27 | 1.01 | 0.1 | 0.2 | 1.27 | 1 | 14.37 | 18.64 |  | 2.47
D108-8 | 9781 | 9784 | 97.825 | 1732.5 |  | -26.8 | 0.35 | 1.71 | 0.4 | 0.48 | 2.01 | 1.18 | 23.29 | 36.75 |  | 3.1129
D108-9 | 9784 | 9787 | 97.855 | 1732.25 |  | -28.6 | 0.37 | 1.21 | 0.5 | 0.76 | 1.65 | 1.19 | 23.68 | 28.49 |  | 3.0738
D108-10 | 9787 | 9790 | 97.885 | 1732 |  | -29.3 | 0.1 | 0.53 | 0.1 | 0.5 | 2.8 | 1 | 34.75 | 16.05 |  | 3.5195
D108-11 | 9790 | 9793 | 97.915 | 1731.8334 |  | -30.4 | 0.69 | 2.63 | 0.5 | 1.34 | 7.34 | 5.649 | 56.62 | 40.76 |  | 3.2582
D108-12 | 9793 | 9796 | 97.945 | 1731.6666 |  | -32.1 | 0.57 | 3.25 | 0.8 | 1.24 | 6.4 | 6.359 | 64.24 | 48.48 |  | 3.406
D108-13 | 9796 | 9799 | 97.975 | 1731.5 |  | -32.6 | 0.42 | 6.45 | 1.5 | 0.01 | 2.27 | 4.072 | 55.78 | 48.65 |  | 3.0891
D108-14 | 9799 | 9802 | 98.005 | 1731.3334 |  | -35 | 0.54 | 4.74 | 1.3 | 0.39 | 2.28 | 2.575 | 48.03 | 45.52 |  | 3.3227
D108-15 | 9802 | 9805 | 98.035 | 1731.1666 |  | -35 | 2.71 | 1.28 | 5.3 | 0.33 | 1.03 | 2.389 | 50.41 | 42.16 |  | 3.5076
D108-16 | 9805 | 9808 | 98.065 | 1731 |  | -34.3 | 0.56 | 1.59 | 0.7 | 0.28 | 1.32 | 1 | 36.13 | 45.5 |  | 3.6803
D108-17 | 9808 | 9811 | 98.095 | 1730.6923 |  | -33.4 | 2.94 | 6.11 | 1.3 | 1.78 | 8.7 | 6.06 | 46.44 | 84.13 |  | 3.3412
D108-18 | 9811 | 9814 | 98.125 | 1730.359 |  | -34.5 | 3.94 | 4.54 | 1.5 | 4.15 | 24.93 | 12.48 | 62.34 | 61.94 |  | 4.5789
D-109-1 | 9814 | 9817 | 98.155 | 1730 |  | -31.5 | 3.06 | 3.02 | 1 | 1.96 | 11.37 | 6.833 | 45.5 | 45.06 |  | 4.5814
D-109-2 | 9817 | 9820 | 98.185 | 1729.8219 |  | -30.5 | 1.92 | 3.87 | 0.8 | 2.55 | 17.39 | 3.831 | 43.89 | 56.99 |  | 5.5159
D-109-3 | 9820 | 9823 | 98.215 | 1729.6576 |  | -30.3 | 1.93 | 4.37 | 0.8 | 2.84 | 16.24 | 2.94 | 45.7 | 65.06 |  | 5.821
D-109-4 | 9823 | 9826 | 98.245 | 1729.4932 |  | -29.4 | 1.86 | 4.25 | 0.6 | 2.95 | 16.34 | 3.085 | 46.48 | 68.5 |  | 5.7565
D-109-5 | 9826 | 9829 | 98.275 | 1729.3287 |  | -28.5 | 1.99 | 4.17 | 0.6 | 2.99 | 17.39 | 3.058 | 49.19 | 62.01 |  | 5.3665
D-109-6 | 9829 | 9832 | 98.305 | 1729.1644 |  | -27.3 | 1.82 | 4.1 | 0.8 | 2.55 | 14.48 | 6.448 | 29.52 | 67.93 |  | 4.3241
D-109-7 | 9832 | 9835 | 98.335 | 1729 |  | -28.1 | 1.33 | 2.29 | 0.7 | 0.6 | 6.01 | 9.595 | 33.09 | 38.87 |  | 4.0909
D-109-8 | 9835 | 9839 | 98.37 | 1728.75 |  | -29.5 | 1.9 | 3.19 | 1 | 1.04 | 9.65 | 12 | 36.83 | 45.41 |  | 3.0405
D-109-9 | 9839 | 9842 | 98.405 | 1728.5 |  | -28.7 | 1.87 | 3.07 | 1 | 1.19 | 7.36 | 13.01 | 42.94 | 39.1 |  | 3.0229
D-109-10 | 9842 | 9845 | 98.435 | 1728.25 |  | -28.9 | 1.79 | 2.6 | 0.6 | 0.67 | 7.34 | 14.24 | 42.23 | 51.44 |  | 2.8678
D-109-11 | 9845 | 9848 | 98.465 | 1728 |  | -32.3 | 1.08 | 2.32 | 0.7 | 0.45 | 4.74 | 5.879 | 36.53 | 43.06 |  | 3.1253
D-109-12 | 9848 | 9851 | 98.495 | 1727.8314 |  | -33.1 | 0.87 | 2.9 | 0.6 | 0.57 | 4.69 | 2.432 | 33.05 | 55.59 |  | 2.7921
D-109-13 | 9851 | 9854 | 98.525 | 1727.663 |  | -32.8 | 0.84 | 2.97 | 0.8 | 0.67 | 4.46 | 2.473 | 33.11 | 55.26 |  | 2.8456
D-109-14 | 9854 | 9857 | 98.555 | 1727.4944 |  | -32 | 0.87 | 3.21 | 0.7 | 0.58 | 5.15 | 2.641 | 30.6 | 53.77 |  | 2.9708
D-109-15 | 9857 | 9860 | 98.585 | 1727.3258 |  | -32.1 | 0.84 | 2.53 | 0.5 | 0.56 | 4.91 | 2.438 | 32.18 | 53.8 |  | 3.5605
D-109-16 | 9860 | 9863 | 98.615 | 1727.16 |  | -31.3 | 0.75 | 2.53 | 0.5 | 0.5 | 3.72 | 0.564 | 23.76 | 38.56 |  | 4.5767
D-109-17 | 9863 | 9866 | 98.645 | 1727 |  | -31.3 | 0.52 | 1.52 | 0.5 | 0.01 | 1.36 | 1 | 22 | 26.01 |  | 5.7487
D-109-18 | 9866 | 9869 | 98.675 | 1726.8373 |  | -31.7 | 0.53 | 1.35 | 0.6 | 0.04 | 1.1 | 2.647 | 32.88 | 29.94 |  | 6.1574
D-109-19 | 9869 | 9872 | 98.705 | 1726.6541 |  | -31.3 | 0.76 | 1.68 | 0.5 | 0.24 | 1.65 | 2.66 | 27.08 | 31.61 |  | 6.7067
D-109-20 | 9872 | 9875 | 98.735 | 1726.4506 |  | -31.2 | 0.76 | 1.6 | 0.7 | 0.04 | 1.67 | 12.69 | 26.31 | 36.8 |  | 6.8544
D-109-21 | 9875 | 9878 | 98.765 | 1726.2616 |  | -31.8 | 1.07 | 1.99 | 1.2 | 0.06 | 1.79 | 0.423 | 28.22 | 36.73 |  | 6.5404
D-110-1 | 9878 | 9880 | 98.79 | 1726.1163 |  | -34.4 | 0.61 | 2.39 | 0.6 | 0.01 | 0.34 | 1 | 24.02 | 21.94 |  | 5.9715
D-110-2 | 9880 | 9882 | 98.81 | 1726 |  | -34.1 | 0.55 | 3.1 | 0.7 | 0.01 | 0.76 | 1 | 19.86 | 25.94 |  | 4.7491
D-110-3 | 9882 | 9884 | 98.83 | 1725.8334 |  | -34.8 | 0.63 | 2.95 | 0.6 | 0.2 | 2.26 | 1 | 31.83 | 75.81 |  | 3.32
D-110-4 | 9884 | 9886 | 98.85 | 1725.6666 |  | -34.6 | 0.83 | 1.65 | 0.6 | 0.39 | 3.66 | 5.031 | 35.99 | 115.6
D-110-5 | 9886 | 9888 | 98.87 | 1725.5 |  | -34.7 | 0.94 | 2.28 | 0.7 | 1 | 5.86 | 5.006 | 42.14 | 95.16 |  | 3.3304
D-110-6 | 9888 | 9890 | 98.89 | 1725.3334 |  | -34.8 | 0.89 | 1.52 | 0.6 | 0.55 | 4.44 | 0.56 | 50.04 | 53.12 |  | 3.293
D-110-7 | 9890 | 9892 | 98.91 | 1725.1666 |  | -35.4 | 0.72 | 2 | 0.5 | 0.52 | 3.65 | 1.98 | 46.54 | 49.38 |  | 3.4366
D-110-8 | 9892 | 9894 | 98.93 | 1725 |  | -35.4 | 0.82 | 1.94 | 0.7 | 0.26 | 1.96 | 0.98 | 34.32 | 48.93 |  | 2.9596
D-110-9 | 9894 | 9896 | 98.95 | 1724.75 |  | -36.2 | 0.97 | 2.84 | 0.9 | 0.45 | 2.69 | 3.09 | 36.8 | 71.86 |  | 2.8258
D-110-10 | 9896 | 9898 | 98.97 | 1724.5 |  | -36.7 | 1.61 | 4.88 | 1.7 | 0.46 | 2.55 | 2.636 | 26.54 | 73.31 |  | 3.1369
D-110-11 | 9898 | 9900 | 98.99 | 1724.25 |  | -37.4 | 0.69 | 1.7 | 0.9 | 0.07 | 0.95 | 1 | 18.25 | 40.81 |  | 4.0427
D-110-12 | 9900 | 9902 | 99.01 | 1724 |  | -37.9 | 0.38 | 2.36 | 0.3 | 0.01 | 0.2 | 1 | 17.43 | 25.45 |  | 4.6573
D-110-13 | 9902 | 9904 | 99.03 | 1723.8572 |  | -37.7 | 0.43 | 1.37 | 0.3 | 0.01 | 0.05 | 1 | 13.47 | 38.39 |  | 4.4307
D-110-14 | 9904 | 9906 | 99.05 | 1723.7142 |  | -38.6 | 0.42 | 3.08 | 0.5 | 0.01 | 1.16 | 1 | 14.44 | 61.51 |  | 3.8571
D-110-15 | 9906 | 9908 | 99.07 | 1723.5714 |  | -38.9 | 0.48 | 2.27 | 0.3 | 0.01 | 1.68 | 1 | 17.38 | 102.7 |  | 4.3431
D-110-16 | 9908 | 9910 | 99.09 | 1723.4286 |  | -38.3 | 0.46 | 2.86 | 0.4 | 0.23 | 2.22 | 1 | 19.01 | 128.9 |  | 4.9362
D-110-17 | 9910 | 9912 | 99.11 | 1723.2858 |  | -38.8 | 0.41 | 2.21 | 0.4 | 0.01 | 1.22 | 1 | 17.56 | 73.36 |  | 6.5501
D-110-18 | 9912 | 9914 | 99.13 | 1723.1428 |  | -37.9 | 0.41 | 1.22 | 0.3 | 0.01 | 1.23 | 1 | 10.86 | 42.2 |  | 8.1959
D-110-19 | 9914 | 9916 | 99.15 | 1723 |  | -37.6 | 1.01 | 2.68 | 0.7 | 0.06 | 2.97 | 1 | 10.17 | 78.24 |  | 7.5432
D-110-20 | 9916 | 9918 | 99.17 | 1722.8096 |  | -37.1 | 10.57 | 4.71 | 3.1 | 0.24 | 6 | 11.57 | 15.57 | 131.5 |  | 7.6876
D-110-21 | 9918 | 9920.5 | 99.1925 | 1722.5952 |  | -35.7 | 12.5 | 7.5 | 5.4 | 1.87 | 14.24 | 21.56 | 22.15 | 265.3 |  | 6.1156
D-110-22 | 9920.5 | 9922.5 | 99.215 | 1722.381 |  | -32 | [5 empty] | 52 | 16 | 230
D-110-23 | 9922.5 | 9924.5 | 99.235 | 1722.1904 |  | -31.3 | [5 empty] | 35 | 19 | 161
D-110-24 | 9924.5 | 9926.5 | 99.255 | 1722 |  | -30.5 | [5 empty] | 27 | 25 | 129
D-110-25 | 9926.5 | 9928.5 | 99.275 | 1721.8 |  | -30.9 | [5 empty] | 7 | 25 | 156
D-110-26 | 9928.5 | 9930.5 | 99.295 | 1721.6 |  | -30.9 | [5 empty] | 10 | 21 | 168
D-110-27 | 9930.5 | 9932.5 | 99.315 | 1721.4 |  | -30.4 | [5 empty] | 10 | 25 | 107
D-110-28 | 9932.5 | 9934.5 | 99.335 | 1721.2 |  | -30.6 | [5 empty] | 1.8 | 18 | 43
D-110-29 | 9934.5 | 9936.5 | 99.355 | 1721 |  | -30.6 | [5 empty] | 1.8 | 17 | 23
D-110-30 | 9936.5 | 9938.5 | 99.375 | 1720.8334 |  | -30.9 | [5 empty] | 4.7 | 31 | 23
D-110-31 | 9938.5 | 9940.5 | 99.395 | 1720.6666 |  | -30.9 | [5 empty] | 4.7 | 56 | 28
D-110-32 | 9940.5 | 9942.5 | 99.415 | 1720.5 |  | -30.9 | [5 empty] | 2.5 | 66 | 42
D-110-33 | 9942.5 | 9944.5 | 99.435 | 1720.3334 |  | -30.9 | [5 empty] | 24.7 | 68 | 58
D-110-34 | 9944.5 | 9946.5 | 99.455 | 1720.1666 |  | -31.1 | [5 empty] | 4 | 51 | 30
D-110-35 | 9946.5 | 9948.5 | 99.475 | 1720 |  | -31.3 | [5 empty] | 5.5 | 44 | 22
D-110-36 | 9948.5 | 9950.5 | 99.495 | 1719.8572 |  | -31.5 | [5 empty] | 5.6 | 54 | 26
D-110-37 | 9950.5 | 9952.5 | 99.515 | 1719.7142 |  | -32.2 | [5 empty] | 3.6 | 67 | 36
D-110-38 | 9952.5 | 9954.5 | 99.535 | 1719.5714 |  | -32.6 | 0.46 | 6.09 | 0.6 | 0.04 | 0.9 | 1.79 | 62.82 | 44.56 |  | 6.692
D-110-39 | 9954.5 | 9956.5 | 99.555 | 1719.4286 |  | -32.6 | 0.49 | 7.72 | 0.7 | 0.01 | 1.14 | 2.35 | 53.13 | 47.04 |  | 6.3681
D-110-40 | 9956.5 | 9958.5 | 99.575 | 1719.2858 |  | -32.8 | 0.42 | 9.9 | 0.8 | 0.01 | 1.49 | 3.26 | 44.42 | 46.61 |  | 6.1156
D-110-41 | 9958.5 | 9960.5 | 99.595 | 1719.1428 |  | -32.7 | 0.53 | 8.94 | 0.9 | 0.03 | 1.69 | 2.88 | 39.45 | 42.89 |  | 5.2617
D-110-42 | 9960.5 | 9962.5 | 99.615 | 1719 |  | -32.4 | 0.38 | 4.02 | 0.6 | 0.18 | 2.25 | 1 | 36.44 | 39.43 |  | 4.5825
D-110-43 | 9962.5 | 9967 | 99.6475 | 1718.5667 |  | -32.5 | 0.4 | 3 | 0.5 | 0.05 | 1.65 | 2.61 | 37.51 | 35.16 |  | 4.4684
D-110-44 | 9967 | 9971 | 99.69 | 1718 |  | -33 | 0.92 | 3.55 | 0.6 | 0.09 | 1.93 | 0.62 | 38.96 | 30.02 |  | 3.6359
D-110-45 | 9971 | 9975 | 99.73 | 1717.5 |  | -33.9 | 1.34 | 3.03 | 0.8 | 0.11 | 2.26 | 1.6 | 40.93 | 27.67 |  | 3.0699
D-111-1 | 9975 | 9979 | 99.77 | 1717 |  | -33 | 0.3 |  |  |  |  | 2.1 | 49 | 36
D-111-2 | 9979 | 9983 | 99.81 | 1716.4286 |  | -33.7 | 1.8 |  |  |  |  | 5 | 63 | 45
D-111-3 | 9983 | 9985 | 99.84 | 1716 |  | -35.1 | 0.8 |  |  |  |  | 6.7 | 70 | 46
D-111-4 | 9985 | 9987 | 99.86 | 1715.75 |  | -35.9 | 0.9 |  |  |  |  | 6.8 | 68 | 47
D-111-5 | 9987 | 9989 | 99.88 | 1715.5 |  | -36.4 | 0.5 |  |  |  |  | 5 | 60 | 46
D-111-6 | 9989 | 9991 | 99.9 | 1715.25 |  | -37.7 | 2.2 |  |  |  |  | 3 | 52 | 51
D-111-7 | 9991 | 9993 | 99.92 | 1715 |  | -38 | 0.5 |  |  |  |  | 3.4 | 49 | 46
D-111-8 | 9993 | 9995 | 99.94 | 1714.75 |  | -31.4 | 1 |  |  |  |  | 2.8 | 57 | 30
D-111-9 | 9995 | 9997 | 99.96 | 1714.5 |  | -31.8 | 2.6 |  |  |  |  | 5.6 | 60 | 40
D-111-10 | 9997 | 9999 | 99.98 | 1714.25 |  | -32.2 | 1 |  |  |  |  | 17.6 | 67 | 47
D-111-11 | 9999 | 10001 | 100 | 1714 |  | -34.2 | 0.9 |  |  |  |  | 3.7 | 75 | 55
D-111-12 | 10001 | 10003 | 100.02 | 1713.8 |  | -34.7 | 5.9 |  |  |  |  | 10.6 | 86 | 129
D-111-13 | 10003 | 10005 | 100.04 | 1713.6 |  | -36.7 | 13.2 |  |  |  |  | 20.1 | 96 | 223
D-111-14 | 10005 | 10007 | 100.06 | 1713.4 |  | -37.3 | 17 |  |  |  |  | 21.7 | 91 | 185
D-111-15 | 10007 | 10009 | 100.08 | 1713.2 |  | -38.2 | 6.6 |  |  |  |  | 13.7 | 71 | 157
D-111-16 | 10009 | 10011 | 100.1 | 1713 |  | -38.2 | 6.4 |  |  |  |  | 23.1 | 57 | 144
D-111-17 | 10011 | 10013 | 100.12 | 1712.8334 |  | -39 | [5 empty] | 1 | 58 | 84
D-111-18 | 10013 | 10015 | 100.14 | 1712.6666 |  | -38.7 | 0.8 |  |  |  |  | 2.8 | 54 | 33
D-111-19 | 10015 | 10017 | 100.16 | 1712.5 |  | -38.7 | 1.9 |  |  |  |  | 4.5 | 54 | 37
D-111-20 | 10017 | 10019 | 100.18 | 1712.3334 |  | -38.5 | 4.3 |  |  |  |  | 5.6 | 51 | 40
D-111-21 | 10019 | 10021 | 100.2 | 1712.1666 |  | -30.9 | 1 |  |  |  |  | 3.9 | 62 | 44
D-111-22 | 10021 | 10023 | 100.22 | 1712 |  | -31.9 | 1.5 |  |  |  |  | 2.4 | 68 | 51
D-111-23 | 10023 | 10025 | 100.24 | 1711.8 |  | -31.7 | 0.5 |  |  |  |  | 2.4 | 81 | 52
D-111-24 | 10025 | 10027 | 100.26 | 1711.6 |  | -31.8 | 0.6 |  |  |  |  | 2.6 | 96 | 59
D-111-25 | 10027 | 10029 | 100.28 | 1711.4 |  | -32.9 | 0.8 |  |  |  |  | 14.8 | 104 | 70
D-111-26 | 10029 | 10031 | 100.3 | 1711.2 |  | -32.9 | 10.9 |  |  |  |  | 37 | 104 | 89
D-111-27 | 10031 | 10033 | 100.32 | 1711 |  | -34.1 | 0.5 |  |  |  |  | 9 | 122 | 84
D-111-28 | 10033 | 10035 | 100.34 | 1710.875 |  | -34.2 | 1.9 |  |  |  |  | 1.7 | 133 | 79
D-111-29 | 10035 | 10037 | 100.36 | 1710.75 |  | -34.4 | 0.5 |  |  |  |  | 4.5 | 132 | 85
D-111-30 | 10037 | 10039 | 100.38 | 1710.625 |  | -34.2 | 0.6 |  |  |  |  | 8.6 | 124 | 91
D-111-31 | 10039 | 10041 | 100.4 | 1710.5 |  | -33.7 | 0.5 |  |  |  |  | 7.2 | 107 | 83
D-111-32 | 10041 | 10043 | 100.42 | 1710.375 |  | -33.9 | 0.6 |  |  |  |  | 3.4 | 91 | 58
D-111-33 | 10043 | 10045 | 100.44 | 1710.25 |  | -34.1 | 0.5 |  |  |  |  | 1.5 | 71 | 36
D-111-34 | 10045 | 10047 | 100.46 | 1710.125 |  | -34.1 | 0.7 |  |  |  |  | 1.9 | 42 | 17
D-111-35 | 10047 | 10049 | 100.48 | 1710 |  | -34.1 | 0.5 |  |  |  |  | 2.2 | 36 | 23
D-111-36 | 10049 | 10051 | 100.5 | 1709.8334 |  | -33.4 | 0.7 |  |  |  |  | 4.3 | 37 | 32
D-111-37 | 10051 | 10053 | 100.52 | 1709.6666 |  | -34.9 | 2.7 |  |  |  |  | 4.5 | 46 | 39
D-112-1 | 10053 | 10058 | 100.555 | 1709.375 |  | -38.1 | 0.53 | 2.37 | 0.4 | 0.31 | 2.73 | 2.76 | 50.97 | 37.56 |  | 1.3755
D-112-2 | 10058 | 10062 | 100.6 | 1709 |  | -38.7 | 0.41 | 1.48 | 0.3 | 0.05 | 1.87 | 1.54 | 43.94 | 20.22 |  | 1.6783
D-112-3 | 10062 | 10064 | 100.63 | 1708.8422 |  | -38.2 | 0.39 | 1.46 | 0.2 | 0.18 | 1.79 | 1 | 38.31 | 18.39 |  | 1.9115
D-112-4 | 10064 | 10066 | 100.65 | 1708.7368 |  | -37.7 | 0.94 | 2.37 | 0.5 | 0.06 | 2.54 | 0.7 | 32.48 | 25.59 |  | 1.6861
D-112-5 | 10066 | 10068 | 100.67 | 1708.6316 |  | -36.9 | 0.57 | 3.18 | 0.5 | 0.05 | 2.73 | 1 | 25.47 | 24.27 |  | 1.774
D-112-6 | 10068 | 10070 | 100.69 | 1708.5264 |  | -35.6 | 0.84 | 9.48 | 0.7 | 0.79 | 7.26 | 1.59 | 30.05 | 50.2 |  | 1.8437
D-112-7 | 10070 | 10072 | 100.71 | 1708.421 |  | -33.6 | 1.28 | 13.08 | 1 | 1.02 | 10.38 | 2.9 | 32.85 | 64.67 |  | 1.94
D-112-8 | 10072 | 10074 | 100.73 | 1708.3158 |  | -31.8 | 1.35 | 3.02 | 0.9 | 0.24 | 3.95 | 1.68 | 23.38 | 28.21
D-112-9 | 10074 | 10078 | 100.76 | 1708.1578 |  | -29.3 | 3.8 | 6.95 | 1.9 | 0.29 | 6.3 | 4.76 | 21.98 | 47.74 |  | 1.5
D-112-10 | 10078 | 10080 | 100.79 | 1708 |  | -28.6 | 1.2 | 1.05 | 0.7 | 0.07 | 1.32 | 0.93 | 7.39 | 9.45
D-112-11 | 10080 | 10082 | 100.81 | 1707.8334 |  | -27.3 | 0.52 | 2.09 | 0.5 | 0.1 | 2.33 | 1 | 11.46 | 9.2 |  | 2.2914
D-112-12 | 10082 | 10084 | 100.83 | 1707.6666 |  | -27.1 | 0.58 | 1.46 | 0.8 | 0.36 | 3.42 | 1 | 14.73 | 13.17 |  | 2.8988
D-112-13 | 10084 | 10086 | 100.85 | 1707.5 |  | -26.7 | 0.94 | 2.47 | 1.6 | 0.57 | 5.66 | 0.26 | 16.76 | 19.81 |  | 3.3587
D-112-14 | 10086 | 10088 | 100.87 | 1707.3334 |  | -26.9 | 3.43 | 2.57 | 3 | 0.13 | 2.55 | 2.89 | 16.64 | 14.64 |  | 4.0409
D-112-15 | 10088 | 10090 | 100.89 | 1707.1666 |  | -27.2 | 0.75 | 2.42 | 1.2 | 0.2 | 3.23 | 1 | 19.59 | 19.86 |  | 4.1483
D-112-16 | 10090 | 10092 | 100.91 | 1707 |  | -27.7 | 0.59 | 1.73 | 0.9 | 0.16 | 1.88 | 1 | 21.25 | 27.67 |  | 4.2674
D-112-17 | 10092 | 10094 | 100.93 | 1706.8889 |  | -28.8 | 0.64 | 2.16 | 0.6 | 0.2 | 2.48 | 1.32 | 23.35 | 52.22 |  | 4.4998
D-112-18 | 10094 | 10096 | 100.95 | 1706.7778 |  | -29.4 | 0.97 | 2.84 | 0.6 | 0.06 | 2.24 | 3.03 | 30.57 | 77.51 |  | 4.2359
D-112-19 | 10096 | 10098 | 100.97 | 1706.6666 |  | -30.2 | 0.78 | 3.19 | 0.7 | 0.08 | 2.92 | 3.05 | 47.47 | 71.88 |  | 3.7304
D-112-20 | 10098 | 10100 | 100.99 | 1706.5555 |  | -30.5 | 0.68 | 2.59 | 0.6 | 0.08 | 3.44 | 4.91 | 67.96 | 48.67 |  | 4.242
D-112-21 | 10100 | 10102 | 101.01 | 1706.4445 |  | -31.1 | 0.78 | 2.36 | 0.6 | 0.59 | 4.85 | 12.58 | 73.43 | 41.45 |  | 4.3557
D-112-22 | 10102 | 10104 | 101.03 | 1706.3334 |  | -31.4 | 0.59 | 2 | 0.4 | 0.52 | 4.5 | 11.79 | 75.5 | 30.56 |  | 4.751
D-112-23 | 10104 | 10106 | 101.05 | 1706.2222 |  | -32 | 0.46 | 1.03 | 0.2 | 0.22 | 2.8 | 2.8 | 70.98 | 23.31 |  | 5.0711
D-112-24 | 10106 | 10108 | 101.07 | 1706.1111 |  | -32.1 | 0.48 | 1.16 | 0.3 | 0.07 | 1.75 | 2.14 | 51.44 | 22.59 |  | 5.3418
D-112-25 | 10108 | 10110 | 101.09 | 1706 |  | -32.3 | 0.41 | 1.15 | 0.1 | 0.01 | 0.64 | 1 | 36.37 | 19.28 |  | 6.1009
D-112-26 | 10110 | 10112 | 101.11 | 1705.8 |  | -31.8 | 0.43 | 1.6 | 0.1 | 0.01 | 0.59 | 1 | 26.02 | 18.91 |  | 6.4081
D-112-27 | 10112 | 10114 | 101.13 | 1705.6 |  | -31.7 | 0.4 | 2.29 | 0.2 | 0.01 | 3.05 | 1 | 26.67 | 20.03 |  | 6.0422
D-112-28 | 10114 | 10116 | 101.15 | 1705.4 |  | -31.4 | 0.45 | 2.57 | 0.2 | 0.04 | 1.06 | 1.53 | 30.01 | 24.07 |  | 3.09
D-112-29 | 10116 | 10118 | 101.17 | 1705.2 |  | -31.3 | 0.42 | 2.79 | 0.1 | 0.01 | 0.15 | 2.62 | 29.65 | 33.29 |  | 5.915
D-112-30 | 10118 | 10120 | 101.19 | 1705 |  | -30.8 | 0.1 | 2.36 | 0.1 | 0.08 | 0.5 | 1.72 | 27.69 | 34.41 |  | 5.69
D-112-31 | 10120 | 10122 | 101.21 | 1704.75 |  | -30.2 | 0.1 | 2.02 | 0.3 | 0.01 | 0.11 | 0.31 | 31.7 | 42.37 |  | 5.47
D-112-32 | 10122 | 10124 | 101.23 | 1704.5 |  | -29.8 | 1.7 | 5.31 | 0.6 | 0.01 | 0.9 | 4.53 | 47.81 | 46.35 |  | 5.02
D-113-1 | 10124 | 10126 | 101.25 | 1704.25 |  | -28.9 | 4.5 |  |  |  |  | 8 | 54 | 37
D-113-2 | 10126 | 10128 | 101.27 | 1704 |  | -29.1 | 3.7 |  |  |  |  | 11 | 64 | 25
D-113-3 | 10128 | 10130 | 101.29 | 1703.75 |  | -28.8 | 9.2 |  |  |  |  | 20 | 69 | 30
D-113-4 | 10130 | 10132 | 101.31 | 1703.5 |  | -28.8 | 2.6 |  |  |  |  | 11 | 72 | 23
D-113-5 | 10132 | 10134 | 101.33 | 1703.25 |  | -29.1 | 3 |  |  |  |  | 12 | 76 | 24
D-113-6 | 10134 | 10136 | 101.35 | 1703 |  | -29.2 | 2.4 |  |  |  |  | 9 | 73 | 22
D-113-7 | 10136 | 10138 | 101.37 | 1702.875 |  | -29.5 | 2.9 |  |  |  |  | 8 | 72 | 21
D-113-8 | 10138 | 10140 | 101.39 | 1702.75 |  | -29.7 | 3 |  |  |  |  | 9 | 72 | 22
D-113-9 | 10140 | 10142 | 101.41 | 1702.625 |  | -29.6 | 3.8 |  |  |  |  | 9 | 72 | 26
D-113-10 | 10142 | 10144 | 101.43 | 1702.5 |  | -29.7 | 3.4 |  |  |  |  | 9 | 73 | 26
D-113-11 | 10144 | 10146 | 101.45 | 1702.375 |  | -29.9 | 4.3 |  |  |  |  | 10 | 73 | 30
D-113-12 | 10146 | 10148 | 101.47 | 1702.25 |  | -30.3 | 3.9 |  |  |  |  | 10 | 60 | 25
D-113-13 | 10148 | 10150 | 101.49 | 1702.125 |  | -30.4 | 3 |  |  |  |  | 8 | 45 | 18
D-113-14 | 10150 | 10152 | 101.51 | 1702 |  | -31 | 2.2 |  |  |  |  | 6 | 41 | 16
D-113-15 | 10152 | 10154 | 101.53 | 1701.8 |  | -32.1 | 3.6 |  |  |  |  | 6 | 42 | 27
D-113-16 | 10154 | 10156 | 101.55 | 1701.6 |  | -32.3 | 4.9 |  |  |  |  | 7 | 36 | 26
D-113-17 | 10156 | 10158 | 101.57 | 1701.4 |  | -33.8 | 3.2 |  |  |  |  | 5 | 32 | 23
D-113-18 | 10158 | 10160 | 101.59 | 1701.2 |  | -33.6 | 8.5 |  |  |  |  | 14 | 30 | 23
D-113-19 | 10160 | 10162 | 101.61 | 1701 |  | -34.9 | 2.5 |  |  |  |  | 5 | 33 | 16
D-113-20 | 10162 | 10164 | 101.63 | 1700.8572 |  | -35 | 5.3 |  |  |  |  | 10 | 48 | 32
D-113-21 | 10164 | 10166 | 101.65 | 1700.7142 |  | -35 | [5 empty] | 14.5 | 61 | 50
D-113-22 | 10166 | 10168 | 101.67 | 1700.5714 |  | -35.6 | [5 empty] | 15 | 65 | 64
D-113-23 | 10168 | 10170 | 101.69 | 1700.4286 |  | -35.3 | [5 empty] | 16 | 64 | 59
D-113-24 | 10170 | 10172 | 101.71 | 1700.2858 |  | -35.1 | [5 empty] | 9 | 54 | 33
D-113-25 | 10172 | 10174 | 101.73 | 1700.1428 |  | -34.7 | [5 empty] | 8 | 47 | 30
D-113-26 | 10174 | 10176 | 101.75 | 1700 |  | -34.2 | [5 empty] | 8 | 40 | 36
D-113-27 | 10176 | 10178 | 101.77 | 1699.8 |  | -33.6 | [5 empty] | 10 | 47 | 65
D-113-28 | 10178 | 10180 | 101.79 | 1699.6 |  | -33.5 | [5 empty] | 3.8 | 59 | 46
D-113-29 | 10180 | 10182 | 101.81 | 1699.4 |  | -33.5 | [5 empty] | 3.6 | 60 | 41
D-113-30 | 10182 | 10184 | 101.83 | 1699.2 |  | -33.6 | [5 empty] | 2.5 | 54 | 32
D-113-31 | 10184 | 10186 | 101.85 | 1699 |  | -33.7 | [5 empty] | 1.6 | 41 | 26
D-113-32 | 10186 | 10188 | 101.87 | 1698.8334 |  | -33.7 | [5 empty] | 2.8 | 27 | 24
D-113-33 | 10188 | 10190 | 101.89 | 1698.6666 |  | -33.9 | [5 empty] | 1.2 | 25 | 24
D-113-34 | 10190 | 10192 | 101.91 | 1698.5 |  | -34 | [5 empty] | 1.6 | 23 | 23
D-113-35 | 10192 | 10194 | 101.93 | 1698.3334 |  | -34 | [5 empty] | 1.5 | 21 | 24
D-113-36 | 10194 | 10196 | 101.95 | 1698.1666 |  | -34.2 | 0.4 | 2.63 | 0.3 | 0.14 | 2.26 | 1 | 20.12 | 20.26 |  | 3.97
D-113-37 | 10196 | 10198 | 101.97 | 1698 |  | -34.4 | 0.48 | 1.34 | 0.3 | 0.01 | 2.3 | 1 | 20.2 | 16.8 |  | 3.1
D-113-38 | 10198 | 10200 | 101.99 | 1697.8572 |  | -34.3 | 0.1 | 1.1 | 0.1 | 0.01 | 1 | 1 | 21.03 | 15.92 |  | 2.82
D-113-39 | 10200 | 10202 | 102.01 | 1697.7142 |  | -34.4 | 0.45 | 1.87 | 0.1 | 0.01 | 0.43 | 1 | 27.09 | 20.08 |  | 3.67
D-113-40 | 10202 | 10204 | 102.03 | 1697.5714 |  | -34.3 | 0.85 | 2.28 | 0.4 | 0.01 | 1.94 | 2.89 | 32.82 | 24.96 |  | 3.4
D-113-41 | 10204 | 10206 | 102.05 | 1697.4286 |  | -34.5 | 1.25 | 4.59 | 0.4 | 0.19 | 2.11 | 2.71 | 35.58 | 25.08 |  | 3.13
D-113-42 | 10206 | 10208 | 102.07 | 1697.2858 |  | -34.2 | 1 | 4.63 | 0.6 | 0.01 | 1.56 | 3.38 | 34.49 | 20.58 |  | 2.88
D-113-43 | 10208 | 10210 | 102.09 | 1697.1428 |  | -34 | 1.01 | 5.93 | 0.7 | 0.05 | 1.21 | 1.07 | 28.89 | 17.02 |  | 2.95
D-113-44 | 10210 | 10212 | 102.11 | 1697 |  | -33.6 | 0.69 | 4.14 | 0.6 | 0.01 | 0.89 | 1 | 20.4 | 15.64 |  | 2.8
D-113-45 | 10212 | 10213.5 | 102.1275 | 1696.8478 |  | -33 | 1.85 | 3.43 | 1 | 0.01 | 1.84 | 0.26 | 14.6 | 12.19 |  | 1.87
D-114-1 | 10213.5 | 10215.5 | 102.145 | 1696.6957 |  | -31.7 | 1.14 | 3.59 | 0.9 | 0.05 | 0.78 | 1 | 11.98 | 11.73 |  | 2.7619
D-114-2 | 10215.5 | 10217.5 | 102.165 | 1696.5217 |  | -31.5 | 0.68 | 4.58 | 0.7 | 0.06 | 1.92 | 1 | 14.46 | 16.04 |  | 2.3101
D-114-3 | 10217.5 | 10219.5 | 102.185 | 1696.3478 |  | -30.8 | 0.56 | 4.03 | 0.6 | 0.03 | 1.31 | 1 | 14.09 | 16.7 |  | 2.1774
D-114-4 | 10219.5 | 10221.5 | 102.205 | 1696.174 |  | -30.9 | 0.72 | 4.33 | 0.7 | 0.01 | 0.5 | 1 | 17.82 | 18.19 |  | 1.8493
D-114-5 | 10221.5 | 10222.5 | 102.22 | 1696 |  | -30.8 | 0.5 | 5.55 | 0.6 | 0.07 | 0.5 | 1 | 24.38 | 23.14 |  | 1.4099
D-114-6 | 10222.5 | 10225.5 | 102.24 | 1695.8334 |  | -30.2 | 0.67 | 5.54 | 0.7 | 0.06 | 0.9 | 1 | 28.7 | 26.98 |  | 1.3705
D-114-7 | 10225.5 | 10227.5 | 102.265 | 1695.6666 |  | -30.9 | 0.48 | 7.47 | 0.6 | 0.02 | 0.94 | 1 | 36.4 | 36.68 |  | 1.3774
D-114-8 | 10227.5 | 10229.5 | 102.285 | 1695.5 |  | -30.1 | 0.61 | 10.83 | 1.1 | 0.11 | 0.5 | 1.672 | 50.99 | 49.81 |  | 1.2393
D-114-9 | 10229.5 | 10231.5 | 102.305 | 1695.3334 |  | -30.9 | 0.78 | 23.85 | 2.3 | 0.02 | 4.04 | 3.177 | 71.98 | 70.93 |  | 1.1812
D-114-10 | 10231.5 | 10233.5 | 102.325 | 1695.1666 |  | -31.4 | 0.79 | 39.61 | 3.6 | 0.54 | 5.89 | 4.545 | 87.08 | 113.7 |  | 1.0949
D-114-11 | 10233.5 | 10235.5 | 102.345 | 1695 |  | -31.2 | 1.03 | 43.94 | 4.3 | 0.69 | 5.83 | 4.756 | 78.2 | 155.4 |  | 1.392
D-114-12 | 10235.5 | 10237.5 | 102.365 | 1694.6666 |  | -30.6 | 1.08 | 53.68 | 5.4 | 0.89 | 6.58 | 5.246 | 104.5 | 162.9 |  | 1.3008
D-114-13 | 10237.5 | 10239.5 | 102.385 | 1694.3334 |  | -31.4 | 1.2 | 60.79 | 6 | 0.84 | 7.3 | 8.483 | 182.9 | 112.6 |  | 1.5432
D-114-14 | 10239.5 | 10241.5 | 102.405 | 1694 |  | -32 | 0.95 | 8.61 | 1.2 | 0.35 | 5.23 | 5.19 | 107.6 | 37.93 |  | 1.2303
D-114-15 | 10241.5 | 10243.5 | 102.425 | 1693.8 |  | -32.6 | 1.18 | 9.78 | 1.1 | 0.51 | 7.09 | 6.178 | 106.8 | 39.4 |  | 1.1674
D-114-16 | 10243.5 | 10245.5 | 102.445 | 1693.6 |  | -33.4 | 0.93 | 12.88 | 1.3 | 0.64 | 7.18 | 7.213 | 107.7 | 37.46 |  | 1.4721
D-114-17 | 10245.5 | 10247.5 | 102.465 | 1693.4 |  | -34.3 | 0.67 | 11.24 | 0.9 | 0.1 | 3.67 | 2.817 | 80.34 | 19.55 |  | 1.8693
D-114-18 | 10247.5 | 10249.5 | 102.485 | 1693.2 |  | -34.1 | 0.42 | 24.01 | 0.5 | 0.01 | 0.5 | 1.919 | 65.98 | 19.93 |  | 3.155
D-114-19 | 10249.5 | 10251.5 | 102.505 | 1693 |  | -34.9 | 0.56 | 8.63 | 0.5 | 0.01 | 1.93 | 0.203 | 39.28 | 25.27 |  | 2.3888
D-114-20 | 10251.5 | 10253.5 | 102.525 | 1692.8 |  | -34.8 | 0.66 | 5 | 0.6 | 0.16 | 1.44 | 3.801 | 46.69 | 29.92 |  | 1.9702
D-114-21 | 10253.5 | 10255.5 | 102.545 | 1692.6 |  | -34.9 | 0.5 | 3.45 | 0.5 | 0.21 | 1.84 | 3.34 | 32.16 | 18.16 |  | 1.821
D-114-22 | 10255.5 | 10257.5 | 102.565 | 1692.4 |  | -35 | 0.1 | 18.08 | 0.1 | 0.24 | 2.165 | 1.771 | 14.89 | 10.02 |  | 1.7222
D-114-23 | 10257.5 | 10259.5 | 102.585 | 1692.2 |  | -35.6 | 1.379 | 17.39 | 4.4 | 3.18 | 22.39 | 4.706 | 46.58 | 30.78 |  | 3.18
D-114-24 | 10259.5 | 10261.5 | 102.605 | 1692 |  | -35.9 | 2.731 | 6.45 | 1.9 | 4.46 | 29.1 | 6.8 | 4.694 | 28.66 |  | 4.46
D-114-25 | 10261.5 | 10262.5 | 102.62 | 1691.8334 |  | -36.4 | 3.018 | 11.76 | 2.7 | 3.12 | 30.04 | 6.178 | 58.01 | 38.03 |  | 3.12
D-114-26 | 10262.5 | 10265 | 102.6375 | 1691.6666 |  | -36.8 | 4.199 | 0.91 | 4.5 | 5.25 | 33.78 | 8.963 | 56.46 | 45.6
D-114-27 | 10265.5 | 10267.5 | 102.665 | 1691.5 |  | -36.6 | 3.095 | 20.81 | 6.8 | 3.32 | 24.7 | 12.81 | 66.19 | 43.61
D-114-28 | 10267.5 | 10269.5 | 102.685 | 1691.3334 |  | -36.5 | 1.883 | 17.18 | 4.5 | 1.1 | 15.22 | 15 | 66.92 | 31.02
D-114-29 | 10269.5 | 10271.5 | 102.705 | 1691.1666 |  | -36.3 | 0.1 | 0.34 | 1.2 | 0.25 | 3.82 | 3.097 | 42.93 | 12.49
D-114-30 | 10271.5 | 10273.5 | 102.725 | 1691 |  | -35.5 | 0.1 | 0.71 | 1.7 | 0.11 | 3.54 | 2.39 | 26.85 | 10.81
D-114-31 | 10273.5 | 10275.5 | 102.745 | 1690.8334 |  | -35 | 0.61 | 1.3 | 2 | 0.66 | 10 | 3.57 | 24.65 | 17.2
D-114-32 | 10275.5 | 10277.5 | 102.765 | 1690.6666 |  | -34.3 | 1.3 | 31 | 1 | 1.24 | 29 | 7.154 | 52.6 | 27.82
D-114-33 | 10277.5 | 10279.5 | 102.785 | 1690.5 |  | -33.5 | 1.29 | 22 | 1 | 0.77 | 19 | 6.872 | 52.09 | 28.2
D-114-34 | 10279.5 | 10281.5 | 102.805 | 1690.3334 |  | -33 | 1.26 | 39 | 1 | 1.06 | 10 | 7.348 | 52.4 | 28.96
D-114-35 | 10281.5 | 10283.5 | 102.825 | 1690.1666 |  | -32.2 | 1.55 | 2.8 | 2 | 1.06 | 24 | 6.831 | 34.1 | 26.85
D-114-36 | 10283.5 | 10285.5 | 102.845 | 1690 |  | -32 | 1.81 | 0.7 | 3 | 1 | 10 | 6.529 | 37.24 | 26.8
D-114-37 | 10285.5 | 10287.5 | 102.865 | 1689.8 |  | -31.5 | 1.48 | 15 | 1 | 0.92 | 12 | 6.975 | 52.99 | 27.3
D-114-38 | 10287.5 | 10289.5 | 102.885 | 1689.6 |  | -31.6 | 1.84 | 17 | 1 | 1.25 | 18 | 11.47 | 56.75 | 27.56
D-114-39 | 10289.5 | 10291.5 | 102.905 | 1689.4 |  | -31.1 | 1.4 | 5.3 | 1 | 1.02 | 9 | 6.362 | 47.6 | 25.75
D-114-40 | 10291.5 | 10293.5 | 102.925 | 1689.2 |  | -31.3 | 1.57 | 22 | 4 | 0.78 | 11 | 8.457 | 58.94 | 26.19
D-114-41 | 10293.5 | 10295.5 | 102.945 | 1689 |  | -31.1 | 1.71 | 1.8 | 4 | 0.83 | 10 | 5.917 | 30.32 | 29.55
Sample | Top, cm | Bottom, cm |  | Year,1992 |  | 18O | Na | NH4 | K | Mg | Ca | Cl | NO3 | SO4 | Fe | MSA | H+
Max | 10293.5 | 10295.5 |  | 1979.5 |  | -21 | 66.88 | 233.3 | 34 | 15.4 | 262.4 | 169.4 | 205.9 | 665.9 | 40 | 16.77 | 3.44
Min | 100 | 110 |  | 1689 |  | -40 | 0.02 | 0.31 | 0 | 0.01 | 0.03 | 0.203 | 0.72 | 3.82 | 0 | 0 | -3.01
Avg | 6495.0246 | 6499.9086 |  | 1846.3348 |  | -31.7955 | 1.8815 | 6.7486 | 0.97477 | 0.73671 | 6.9994 | 7.7318 | 48.6665 | 46.3396 | 2.2409 | 2.9781 | 1.1362

## Annual avg
Mid Year | Year | O18 | Accum Rate | Samples/Year | Na | Mg | Cl | Ca | K | SO4 | NO3 | NH4
1987.5 | 1987 | -33.2 | 0.51
1986.5 | 1986 | -31.1 | 0.76
1985.5 | 1985 | -30.5 | 0.49
1984.5 | 1984 | -33.5 | 0.41
1983.5 | 1983 | -30.7 | 0.32
1982.5 | 1982 | -31.2 | 0.33
1981.5 | 1981 | -25.5 | 0.68
1980.5 | 1980 | -31.3 | 0.39
1979.5 | 1979 | -32.2 | 0.38 | 5 | 15.166 | 0.638 | 23.532 | 7.564 | 1.18 | 51.432 | 57.886 | 8.508
1978.5 | 1978 | -31.3 | 0.4 | 7 | 3.8457 | 0.31857 | 15.0443 | 3.4286 | 1.1429 | 45.2071 | 72.4243 | 22.0157
1977.5 | 1977 | -34.5 | 0.21 | 8 | 2.2462 | 1.4612 | 9.8462 | 15.4238 | 0.9375 | 50.5337 | 54.2837 | 9.9087
1976.5 | 1976 | -34 | 0.39 | 13 | 3.8146 | 0.63154 | 18.4585 | 3.5015 | 1.0308 | 75.7238 | 26.9108 | 4.1746
1975.5 | 1975 | -34.8 | 0.39 | 6 | 1.6433 | 0.52667 | 11.1 | 11.5883 | 0.56667 | 44.0217 | 54.1567 | 9.79
1974.5 | 1974 | -35.8 | 0.42 | 5 | 2.312 | 1.078 | 11.4828 | 14.85 | 0.84 | 57.122 | 46.268 | 6.992
1973.5 | 1973 | -28.2 | 0.52 | 6 | 3.0983 | 0.033333 | 8.007 | 2.5417 | 0.41667 | 27.9233 | 42.0183 | 7.6167
1972.5 | 1972 | -32.9 | 0.29 | 5 | 3.132 | 0.142 | 5.7314 | 2.77 | 0.5 | 26.166 | 35.156 | 4.4
1971.5 | 1971 | -27.9 | 0.2 | 6 | 2.4067 | 1.27 | 6.758 | 16.22 | 1.5833 | 43.255 | 26.8483 | 7.4483
1970.5 | 1970 | -26.3 | 0.15 | 8 | 0.615 | 0.10375 | 3.6225 | 1.8262 | 0.1875 | 17.298 | 36.8117 | 9.435
1969.5 | 1969 | -31.5 | 0.41 | 8 | 0.7925 | 0.4025 | 5.6375 | 3.4388 | 2.1125 | 36.0187 | 51.365 | 11.9987
1968.5 | 1968 | -34.6 | 0.49 | 7 | 3.7557 | 3.0229 | 11.6793 | 27.7 | 1.0857 | 70.4471 | 67.24 | 6.57
1967.5 | 1967 | -31.6 | 0.24 | 4 | 2.72 | 1.63 | 10.773 | 16.5625 | 1.275 | 79.3475 | 75.535 | 20.5275
1966.5 | 1966 | -35 | 0.3 | 5 | 3.094 | 0.138 | 10.4586 | 2.52 | 0.86 | 29.31 | 74.158 | 11.596
1965.5 | 1965 | -33.8 | 0.46 | 11 | 2.7873 | 1.1127 | 9.2636 | 9.2655 | 1.1455 | 60.4064 | 61.4345 | 7.4964
1964.5 | 1964 | -34.3 | 0.3 | 7 | 1.65 | 0.66429 | 6.6357 | 6.6486 | 0.55714 | 45.8786 | 61.2 | 6.9443
1963.5 | 1963 | -33 | 0.55 | 8 | 2.2575 | 0.2875 | 7.2912 | 2.3112 | 1.0875 | 54.2638 | 83.2338 | 13.8187
1962.5 | 1962 | -36.1 | 0.43 | 7 | 2.0643 | 0.60714 | 4.5471 | 4.8571 | 0.4 | 58.01 | 62.4657 | 8.79
1961.5 | 1961 | -32.6 | 0.57 | 15 | 7.0627 | 1.3413 | 8.496 | 16.5913 | 1.3667 | 48.1753 | 45.28 | 34.5073
1960.5 | 1960 | -31.8 | 0.53 | 9 | 69.8844 | 0.64222 | 106.7056 | 2.5733 | 10.1 | 19.3784 | 60.7711 | 8.7567
1959.5 | 1959 | -35.4 | 0.45 | 7 | 4.3729 | 2.8643 | 8.5886 | 29.7657 | 1.6429 | 56.5229 | 65.7171 | 14.88
1958.5 | 1958 | -33.4 | 0.69 | 10 | 2.77 | 0.704 | 8.922 | 5.186 | 0.95 | 55.076 | 60.232 | 14.269
1957.5 | 1957 | -35.4 | 0.37 | 7 | 3.4471 | 0.43 | 6.7271 | 5.1814 | 1.0571 | 39.9 | 63.1186 | 14.2457
1956.5 | 1956 | -31.9 | 0.32 | 8 | 7.73 | 1.09 | 13.735 | 6.25 | 0.9125 | 50.985 | 64.3812 | 4.4
1955.5 | 1955 | -28.2 | 0.38 | 7 | 1.99 | 0.13429 | 2.0243 | 1.9743 | 0.64286 | 22.6729 | 25.2886 | 2.2043
1954.5 | 1954 | -33.5 | 0.47 | 5 | 1.116 | 0.084 | 2.972 | 2.18 | 0.7 | 23.104 | 54.678 | 8.29
1953.5 | 1953 | -34.2 | 0.38 | 10 | 16.05 | 0.905 | 21.761 | 6.236 | 1.28 | 46.075 | 67.493 | 4.475
1952.5 | 1952 | -29.7 | 0.42 | 5 | 3.776 | 0.418 | 5.3 | 3.438 | 1 | 26.432 | 32.7 | 2.688
1951.5 | 1951 | -28 | 0.3 | 6 | 7.26 | 0.82 | 8.905 | 7.14 | 1.4333 | 35.525 | 57.0533 | 2.9883
1950.5 | 1950 | -34.5 | 0.43 | 5 | 3.412 | 1.122 | 4.978 | 11.362 | 1.52 | 49.782 | 99.734 | 4.152
1949.5 | 1949 | -31.2 | 0.5 | 6 | 11.9867 | 1.3167 | 16.2667 | 10.8683 | 1.9333 | 40.8933 | 44.5783 | 7.9617
1948.5 | 1948 | -33.9 | 0.33 | 5 | 5.898 | 0.454 | 10.152 | 3.76 | 1.04 | 32.674 | 50.464 | 3.318
1947.5 | 1947 | -34.6 | 0.3 | 9 | 2.0778 | 1.0033 | 4.6633 | 10.5811 | 4.8556 | 34.6622 | 48.8711 | 6.0467
1946.5 | 1946 | -31.8 | 0.26 | 7 | 1.2871 | 0.97429 | 2.6754 | 5.03 | 3.3 | 28.6443 | 41.5129 | 5.93
1945.5 | 1945 | -34.5 | 0.4 | 7 | 1.7929 | 0.59143 | 3.5829 | 6.22 | 1.6143 | 38.4157 | 63.3586 | 15.49
1944.5 | 1944 | -34.1 | 0.32 | 8 | 1.675 | 1.0425 | 4.4488 | 8.32 | 0.6125 | 24.5562 | 39.405 | 7.17
1943.5 | 1943 | -34.3 | 0.37 | 9 | 1.5378 | 0.38 | 7.37 | 3.6011 | 0.36667 | 41.2367 | 43.0856 | 1.5689
1942.5 | 1942 | -33.1 | 0.32 | 7 | 1.1214 | 0.61429 | 4.5929 | 5.6557 | 0.45714 | 35.3157 | 59.3886 | 2.3986
1941.5 | 1941 | -32.6 | 0.35 | 6 | 2.1117 | 1.01 | 6.7067 | 8.2217 | 0.63333 | 33.5183 | 64.2983 | 5.175
1940.5 | 1940 | -35.9 | 0.26 | 7 | 1.06 | 0.24714 | 6.0371 | 2.3914 | 1.2571 | 26.9557 | 53.2157 | 7.63
1939.5 | 1939 | -35.2 | 0.3 | 5 | 1.122 | 0.146 | 2.822 | 2.186 | 0.36 | 15.908 | 28.954 | 2.48
1938.5 | 1938 | -33.5 | 0.36 | 5 | 1.528 | 0.372 | 3.658 | 4.052 | 4.28 | 45.87 | 90.636 | 43.642
1937.5 | 1937 | -34.5 | 0.34 | 7 | 0.49 | 0.29857 | 4.0371 | 3.12 | 0.74286 | 18.5686 | 111.8829 | 10.7514
1936.5 | 1936 | -38.2 | 0.27 | 5 | 1.94 | 1.794 | 5.372 | 18.776 | 1.6 | 42.65 | 50.268 | 6.202
1935.5 | 1935 | -34.9 | 0.47 | 10 | 1.343 | 2.097 | 21.898 | 7.051 | 1.15 | 78.177 | 56.923 | 3.761
1934.5 | 1934 | -34.2 | 0.34 | 7 | 1.8957 | 0.68429 | 9.84 | 5.8686 | 1.1286 | 35.6586 | 33.8614 | 11.19
1933.5 | 1933 | -33.6 | 0.23 | 13 | 1.7131 | 0.25615 | 5.3715 | 3.0892 | 3.3 | 37.9038 | 47.2323 | 12.6046
1932.5 | 1932 | -29.1 | 0.46 | 9 | 2.1767 | 0.42111 | 4.82 | 5.3778 | 0.97778 | 27.6744 | 38.0633 | 2.9967
1931.5 | 1931 | -33.5 | 0.21 | 8 | 0.6625 | 0.13375 | 3.3838 | 2.8163 | 1.3375 | 27.3137 | 54.4325 | 13.9275
1930.5 | 1930 | -35.5 | 0.21 | 12 | 2.0758 | 1.2067 | 6.6633 | 13.6142 | 1.5667 | 34.7148 | 69.8708 | 8.7275
1929.5 | 1929 | -33.4 | 0.31 | 7 | 1.3643 | 0.65571 | 4.5176 | 10.3986 | 0.42857 | 27.1913 | 37.0143 | 2.4671
1928.5 | 1928 | -33.5 | 0.21 | 7 | 0.48857 | 0.55 | 1.8049 | 3.3257 | 0.44286 | 31.8971 | 47.3014 | 3.5914
1927.5 | 1927 | -33.4 | 0.47 | 8 | 0.98 | 0.84125 | 7.254 | 5.6988 | 0.6375 | 78.3812 | 57.2037 | 4.8812
1926.5 | 1926 | -32.6 | 0.35 | 8 | 2.9325 | 1.6075 | 2.6079 | 15.2963 | 0.75 | 69.9525 | 36.7238 | 3.2575
1925.5 | 1925 | -35.8 | 0.27 | 12 | 1.4842 | 0.935 | 4.7267 | 9.3217 | 0.69167 | 37.3617 | 57.4175 | 3.1325
1924.5 | 1924 | -37.6 | 0.34 | 12 | 2.9358 | 0.5575 | 8.085 | 7.7083 | 0.93333 | 53.8017 | 50.565 | 4.1633
1923.5 | 1923 | -34.5 | 0.39 | 6 | 3.7583 | 0.92833 | 12.1117 | 3.9833 | 0.85 | 39.8133 | 40.4533 | 3.315
1922.5 | 1922 | -33.6 | 0.45 | 6 | 4.5067 | 0.63833 | 10.2667 | 5.4467 | 0.51667 | 26.9717 | 23.4483 | 1.91
1921.5 | 1921 | -30.6 | 0.63 | 9 | 1.3122 | 0.30667 | 4.8211 | 3.52 | 0.35556 | 44.22 | 40.9989 | 6.0444
1920.5 | 1920 | -33.4 | 0.75 | 7 | 1.1929 | 0.84857 | 5.1471 | 10.6657 | 0.6 | 38.8386 | 98.2543 | 5.6171
1919.5 | 1919 | -35.4 | 0.33 | 7 | 1.9929 | 0.42143 | 4.9886 | 5.4129 | 1.0714 | 37.7414 | 67.7543 | 14.7414
1918.5 | 1918 | -35.6 | 0.43 | 7 | 0.91857 | 0.19143 | 4.7143 | 2.7814 | 0.28571 | 23.3114 | 20.43 | 3.1986
1917.5 | 1917 | -36.3 | 0.54 | 10 | 1.583 | 0.641 | 7.418 | 8.962 | 0.78 | 54.125 | 48.97 | 7.405
1916.5 | 1916 | -33.3 | 0.76 | 6 | 6.5317 | 0.086667 | 13.5383 | 3.065 | 0.58333 | 40.195 | 50.35 | 2.925
1915.5 | 1915 | -34.9 | 0.42 | 6 | 1.1567 | 0.85833 | 10.8283 | 19.7183 | 0.55 | 55.5517 | 62.725 | 5.4033
1914.5 | 1914 | -34.5 | 0.38 | 12 | 11.9342 | 1.4517 | 22.9183 | 2.435 | 0.775 | 26.5792 | 17.66 | 2.0958
1913.5 | 1913 | -33.4 | 0.46 | 9 | 3.8556 | 0.10333 | 8.1578 | 4.5244 | 0.71111 | 56.0822 | 63.1611 | 5.8978
1912.5 | 1912 | -32.8 | 0.53 | 17 | 1.5035 | 0.79588 | 44.8218 | 6.1265 | 1.0118 | 250.4282 | 106.59 | 10.4265
1911.5 | 1911 | -33.8 | 0.43 | 10 | 2.606 | 0.221 | 6.207 | 4.143 | 0.6 | 27.299 | 38.203 | 8.327
1910.5 | 1910 | -32.1 | 0.31 | 13 | 0.77231 | 0.46538 | 4.3946 | 4.7462 | 1.9231 | 73.2231 | 60.0469 | 21.6338
1909.5 | 1909 | -34.8 | 0.29 | 14 | 1.2729 | 0.56214 | 9.7279 | 6.0857 | 1.0214 | 49.5507 | 46.6221 | 4.69
1908.5 | 1908 | -32.6 | 0.34 | 8 | 1.5862 | 1.7425 | 20.5425 | 12.9812 | 1.8375 | 98.7887 | 94.9237 | 15.875
1907.5 | 1907 | -31.3 | 0.39 | 8 | 0.66375 | 0.3925 | 6.0862 | 4.9813 | 1.1375 | 45.0588 | 61.755 | 12.2837
1906.5 | 1906 | -32.3 | 0.48 | 9 | 0 | 0 | 18 | 0 | 0 | 37.2222 | 29.8889 | 0
1905.5 | 1905 | -36.1 | 0.35 | 7 | 0 | 0 | 15.1429 | 0 | 0 | 27.8571 | 50 | 0
1904.5 | 1904 | -31.6 | 0.54 | 9 | 0.66778 | 0.12444 | 4.4989 | 4.16 | 0.7 | 18.6044 | 44.6967 | 6.3289
1903.5 | 1903 | -31.9 | 0.6 | 9 | 0.60222 | 0.25778 | 8.6233 | 2.6489 | 0.85556 | 34.6133 | 43.1656 | 6.6822
1902.5 | 1902 | -33.1 | 0.38 | 7 | 0.44857 | 0.17571 | 1.4486 | 1.7 | 0.54286 | 19.9171 | 22.6657 | 2.7329
1901.5 | 1901 | -33.8 | 0.52 | 7 | 0.48143 | 0.35714 | 4.1957 | 3.5657 | 0.51429 | 23.6657 | 54.4614 | 3.4986
1900.5 | 1900 | -32.7 | 0.64 | 8 | 0.78875 | 0.8175 | 6.2787 | 6.6887 | 0.6125 | 53.8225 | 51.805 | 4.3863
1899.5 | 1899 | -32.8 | 0.4 | 7 | 3.1171 | 1.6871 | 6.9686 | 21.2371 | 1.3571 | 30.3886 | 36.5957 | 3.8529
1898.5 | 1898 | -33.5 | 0.28 | 7 | 0.43429 | 0.46571 | 7.2686 | 6.3643 | 0.55714 | 40.1957 | 96.5114 | 4.4714
1897.5 | 1897 | -32.9 | 0.49 | 9 | 1.1856 | 0.28222 | 7.8944 | 2.9878 | 0.97778 | 39.9544 | 26.5422 | 2.11
1896.5 | 1896 | -33.1 | 0.41 | 6 | 1.3867 | 0.955 | 8.36 | 12.2483 | 0.9 | 21.9283 | 28.005 | 4.2783
1895.5 | 1895 | -31.5 | 0.2 | 7 | 2.5814 | 1.4286 | 6.5857 | 17.9386 | 0.84286 | 44.2114 | 32.3371 | 3.0757
1894.5 | 1894 | -27.7 | 0.2 | 11 | 0.61545 | 0.54727 | 29.7964 | 6.5309 | 0.6 | 61.8236 | 59.1218 | 9.9609
1893.5 | 1893 | -32.2 | 0.53 | 10 | 0.475 | 0.779 | 3.685 | 7.059 | 0.83 | 51.224 | 51.071 | 8.894
1892.5 | 1892 | -35.3 | 0.53 | 8 | 1.4763 | 1.8813 | 5.8987 | 18.96 | 0.5125 | 44.6088 | 33.3837 | 4.6437
1891.5 | 1891 | -32.1 | 0.42 | 7 | 0.63429 | 0.16571 | 2.5857 | 1.4557 | 0.14286 | 15.9843 | 25.08 | 1.6386
1890.5 | 1890 | -32.5 | 0.63 | 8 | 0.6275 | 0.2225 | 5.0563 | 5.1625 | 0.325 | 28.11 | 41.6788 | 2.5463
1889.5 | 1889 | -31.7 | 0.41 | 7 | 1.9643 | 1.5014 | 5.0957 | 18.3114 | 1 | 34.2829 | 44.7686 | 7.6643
1888.5 | 1888 | -37.5 | 0.16 | 5 | 0.92 | 0.098 | 1.964 | 1.628 | 0.36 | 23.266 | 25.256 | 5.342
1887.5 | 1887 | -32.6 | 0.25 | 6 | 1.365 | 0.64833 | 5.0533 | 8.4433 | 0.98333 | 32.7417 | 67.9083 | 10.7117
1886.5 | 1886 | -31.2 | 0.18 | 5 | 1.706 | 0.888 | 4.484 | 11.336 | 0.48 | 22.36 | 42.742 | 3.646
1885.5 | 1885 | -30.9 | 0.15 | 11 | 1.3673 | 0.55818 | 8.8409 | 7.3791 | 0.40909 | 40.5909 | 44.47 | 2.0109
1884.5 | 1884 | -32.3 | 0.16 | 10 | 0.599 | 0.264 | 7.605 | 2.471 | 0.98 | 35.793 | 50.664 | 4.882
1883.5 | 1883 | -33.2 | 0.38 | 9 | 2.5456 | 0.58 | 8.1667 | 3.1889 | 0.61111 | 26.6422 | 29.6578 | 2.0722
1882.5 | 1882 | -33.5 | 0.33 | 6 | 1.2267 | 1.1817 | 11.0733 | 11.1317 | 0.51667 | 47.3417 | 44.0317 | 3.9367
1881.5 | 1881 | -37.5 | 0.46 | 11 | 1.4436 | 0.71818 | 10.8527 | 6.5309 | 0.55455 | 35.6709 | 48.6109 | 4.2509
1880.5 | 1880 | -31.6 | 0.19 | 10 | 0.686 | 0.358 | 3.4722 | 3.347 | 0.96 | 25.9003 | 27.0844 | 8.552
1879.5 | 1879 | -33.5 | 0.27 | 7 | 0.88 | 0.43 | 3.8776 | 5.47 | 0.64286 | 22.7621 | 49.5847 | 5.6486
1878.5 | 1878 | -33.1 | 0.42 | 7 | 0.64429 | 0.32429 | 2.73 | 3.1543 | 0.67143 | 20.1371 | 58.34 | 6.7529
1877.5 | 1877 | -31.6 | 0.24 | 4 | 1.4275 | 1.4425 | 4.17 | 11.995 | 1.075 | 39.2375 | 44.13 | 6.045
1876.5 | 1876 | -33.4 | 0.27 | 5 | 2.906 | 2.34 | 6.22 | 24.108 | 1 | 38.942 | 50.686 | 6.47
1875.5 | 1875 | -32.4 | 0.42 | 7 | 2.4686 | 0.66571 | 7.2757 | 5.4586 | 0.44286 | 64.6029 | 42.5814 | 5.6657
1874.5 | 1874 | -32.4 | 0.55 | 7 | 0.72143 | 0.43286 | 2.2529 | 3.1043 | 0.5 | 44.32 | 33.4786 | 4.1857
1873.5 | 1873 | -31.5 | 0.27 | 13 | 1.6454 | 1.0977 | 6.0762 | 15.0008 | 0.69231 | 65.0746 | 52.2515 | 5.8254
1872.5 | 1872 | -33 | 0.33 | 9 | 0.56889 | 0.38667 | 19.6822 | 3.4244 | 0.62222 | 98.6756 | 32.5489 | 7.66
1871.5 | 1871 | -31.2 | 0.56 | 12 | 0.62333 | 0.26417 | 2.1358 | 2.4092 | 0.39167 | 32.1542 | 37.5042 | 2.5042
1870.5 | 1870 | -34.4 | 0.48 | 13 | 0.67462 | 0.44615 | 2.8023 | 3.7677 | 0.66154 | 22.7646 | 50.7069 | 5.18
1869.5 | 1869 | -31.3 | 0.65 | 6 | 0.47667 | 0.44 | 2.5583 | 3.7017 | 0.96667 | 23.9433 | 50.5983 | 5.3533
1868.5 | 1868 | -36.1 | 0.33 | 11 | 1.1364 | 0.34 | 2.8445 | 3.3382 | 0.69091 | 21.3627 | 25.4827 | 4.4145
1867.5 | 1867 | -32.6 | 0.2 | 9 | 0.55333 | 0.39333 | 2.9011 | 2.4689 | 1.4222 | 32.7678 | 44.1444 | 44.4678
1866.5 | 1866 | -33.3 | 0.12 | 11 | 0.79364 | 0.41 | 12.6473 | 3.5536 | 1.5727 | 61.3718 | 43.6555 | 11.1682
1865.5 | 1865 | -33.5 | 0.25 | 6 | 0.98167 | 0.8 | 5.5517 | 7.53 | 1.1 | 30.9583 | 56.5317 | 14.0667
1864.5 | 1864 | -35.1 | 0.17 | 7 | 0.43857 | 0.23429 | 1.6771 | 2.1986 | 0.84286 | 16.9814 | 29.3029 | 5.8643
1863.5 | 1863 | -32.8 | 0.36 | 9 | 0.91778 | 1.0833 | 7.2189 | 12.1056 | 0.72222 | 33.4856 | 37.7367 | 3.8189
1862.5 | 1862 | -33.9 | 0.23 | 12 | 1.3542 | 1.6417 | 18.0975 | 14.3425 | 0.93333 | 97.1133 | 72.7975 | 5.7858
1861.5 | 1861 | -34.9 | 0.25 | 7 | 0.6 | 0.65571 | 4.3 | 6.2714 | 1.1714 | 29.9186 | 50.3071 | 9.22
1860.5 | 1860 | -31 | 0.56 | 8 | 1.54 | 1.0837 | 17.86 | 7.8688 | 1.6875 | 198.9512 | 44.2788 | 3.7237
1859.5 | 1859 | -30.2 | 0.51 | 9 | 2.0711 | 1.6311 | 8.5978 | 16.1944 | 1.3556 | 60.9644 | 51.9178 | 6.4978
1858.5 | 1858 | -28.3 | 0.4 | 8 | 3.0331 | 2.97 | 12.7175 | 30.3 | 1.55 | 57.7112 | 57.2263 | 6.8637
1857.5 | 1857 | -32.2 | 0.59 | 9 | 2.9356 | 1.7956 | 16.9489 | 19.8244 | 1.7444 | 52.0044 | 56.5256 | 9.9933
1856.5 | 1856 | -32 | 0.56 | 14 | 0.92286 | 0.28214 | 4.5879 | 2.9157 | 0.83571 | 22.345 | 48.5443 | 5.2586
1855.5 | 1855 | -34.7 | 0.3 | 12 | 2.6158 | 2.4767 | 6.22 | 32.6117 | 1.325 | 34.4267 | 38.1383 | 3.4267
1854.5 | 1854 | -34.3 | 0.44 | 12 | 1.4517 | 0.6775 | 12.2283 | 3.8133 | 0.81667 | 123.5667 | 46.6083 | 5.2067
1853.5 | 1853 | -36.9 | 0.44 | 9 | 0.71556 | 0.66556 | 7.79 | 4.6178 | 1.0444 | 62.97 | 49.5922 | 7.9367
1852.5 | 1852 | -32.8 | 0.27 | 11 | 1.2555 | 1.1009 | 6.0873 | 9.9045 | 0.80909 | 75.9936 | 36.8136 | 3.9264
1851.5 | 1851 | -32.3 | 0.24 | 8 | 0.27875 | 0.77125 | 5.1688 | 2.2563 | 2.0375 | 30.3538 | 11.105 | 2.7563
1850.5 | 1850 | -32.7 | 0.4 | 9 | 1.1089 | 1.5144 | 3.7089 | 12.8144 | 0.78889 | 18.88 | 49.8322 | 4.6156
1849.5 | 1849 | -28.4 | 0.23 | 9 | 0.42556 | 0.39778 | 4.0878 | 3.0889 | 0.48889 | 19.8056 | 40.0256 | 4.4811
1848.5 | 1848 | -30.7 | 0.43 | 7 | 1.3343 | 0.91857 | 5.4986 | 7.5586 | 0.91429 | 30.0386 | 57.1586 | 6.4457
1847.5 | 1847 | -30.7 | 0.37 | 5 | 1.05 | 0.546 | 4.542 | 4.444 | 2.44 | 38.194 | 37.84 | 5.512
1846.5 | 1846 | -30.5 | 0.34 | 8 | 0.95375 | 0.56875 | 5.435 | 5.0912 | 0.9125 | 35.6238 | 44.1063 | 6.5663
1845.5 | 1845 | -29.9 | 0.26 | 5 | 0.448 | 0.146 | 4.542 | 1.9 | 1.08 | 26.956 | 33.784 | 11.56
1844.5 | 1844 | -29.8 | 0.29 | 10 | 1.075 | 0.418 | 3.182 | 3.136 | 0.92 | 24.071 | 35.081 | 2.615
1843.5 | 1843 | -31.8 | 0.24 | 10 | 0.628 | 0.286 | 2.74 | 2.816 | 0.82 | 50.273 | 40.979 | 5.012
1842.5 | 1842 | -32.1 | 0.29 | 11 | 0.36818 | 0.33364 | 1.9364 | 2.6718 | 1.0273 | 19.3118 | 43.5418 | 3.6309
1841.5 | 1841 | -33.5 | 0.4 | 10 | 1.429 | 1.378 | 5.635 | 11.089 | 1.3 | 46.627 | 48.787 | 4.945
1840.5 | 1840 | -29.8 | 0.23 | 7 | 0.81429 | 0.69286 | 1.7671 | 11.3986 | 0.45714 | 45.8557 | 11.3714 | 1.1186
1839.5 | 1839 | -29.4 | 0.35 | 6 | 0.64333 | 0.20167 | 3.7317 | 2.1183 | 0.53333 | 30.2983 | 30.1033 | 1.5417
1838.5 | 1838 | -31.1 | 0.28 | 13 | 0.83615 | 0.47385 | 5.3662 | 3.3731 | 0.43846 | 28.4915 | 49.4708 | 2.5262
1837.5 | 1837 | -26.8 | 0.48 | 11 | 1.0382 | 0.14727 | 4.1618 | 1.72 | 0.61818 | 28.7473 | 35.0745 | 3.01
1836.5 | 1836 | -30.6 | 0.39 | 16 | 0.55 | 0.28563 | 7.4988 | 4.8206 | 0.51875 | 143.2256 | 43.1812 | 4.2363
1835.5 | 1835 | -31.2 | 0.33 | 11 | 0.91091 | 0.69091 | 2.7918 | 6.0855 | 0.6 | 28.4355 | 33.1464 | 4.8055
1834.5 | 1834 | -33.4 | 0.44 | 7 | 10.9214 | 1.3729 | 22.6971 | 3.1571 | 0.94286 | 17.2963 | 13.8443 | 2.4971
1833.5 | 1833 | -30.3 | 0.44 | 11 | 0.56455 | 0.42727 | 4.5927 | 3.7582 | 1.1364 | 42.6264 | 50.1164 | 7.5927
1832.5 | 1832 | -31.5 | 0.39 | 12 | 1.985 | 0.59833 | 4.4317 | 4.68 | 1.1167 | 27.07 | 23.855 | 3.61
1831.5 | 1831 | -24.8 | 0.24 | 7 | 1.7 | 0.081429 | 2.6043 | 1.27 | 1.3714 | 14.4771 | 25.2957 | 3.8657
1830.5 | 1830 | -30.7 | 0.38 | 8 | 0.4075 | 0.265 | 3.5463 | 2.0525 | 0.8 | 30 | 45.18 | 9.6263
1829.5 | 1829 | -31.4 | 0.38 | 8 | 0.6925 | 0.52625 | 7.4212 | 3.6775 | 0.4 | 24.7013 | 42.6313 | 2.19
1828.5 | 1828 | -32.8 | 0.31 | 7 | 0.31714 | 0.18571 | 5.6943 | 1.1971 | 0.3 | 20.7486 | 41.6357 | 2.7529
1827.5 | 1827 | -30.4 | 0.58 | 6 | 0 | 0 | 22.1667 | 0 | 0 | 46 | 51 | 0
1826.5 | 1826 | -31.5 | 0.64 | 9 | 0.52 | 0.27778 | 5.1378 | 2.0033 | 0.4 | 24.9456 | 24.1778 | 2.3644
1825.5 | 1825 | -29.6 | 0.4 | 11 | 1.3945 | 1.1718 | 8.4173 | 11.0409 | 1.0455 | 42.5264 | 72.4845 | 6.7164
1824.5 | 1824 | -31.3 | 0.19 | 6 | 0.61517 | 0.59667 | 3.15 | 12.8383 | 0.46667 | 50.6533 | 22.2667 | 3.2595
1823.5 | 1823 | -30.9 | 0.23 | 5 | 0.817 | 0.666 | 3.8642 | 5 | 0.9 | 27.244 | 44.492 | 7.169
1822.5 | 1822 | -30.4 | 0.32 | 6 | 3.4372 | 3.12 | 9.6377 | 28.7367 | 3.55 | 53.9167 | 71.3867 | 24.497
1821.5 | 1821 | -25.8 | 0.28 | 8 | 0.38137 | 0.27 | 1.9347 | 2.0938 | 0.5875 | 22.2338 | 45.1788 | 6.3193
1820.5 | 1820 | -31.7 | 0.18 | 10 | 1.083 | 0.603 | 3.5827 | 4.929 | 0.91 | 37.946 | 43.585 | 2.7471
1819.5 | 1819 | -34.3 | 0.27 | 9 | 0.55733 | 0.52 | 2.4867 | 3.7033 | 0.48889 | 51.0267 | 26.3522 | 3.0256
1818.5 | 1818 | -32.8 | 0.37 | 14 | 0.64571 | 0.55214 | 2.575 | 4.5679 | 1.0286 | 35.8493 | 33.5821 | 10.1314
1817.5 | 1817 | -29.7 | 0.22 | 8 | 2.3163 | 2.075 | 6.8875 | 22.3775 | 0.975 | 37.8781 | 69.1625 | 7.1162
1816.5 | 1816 | -33.2 | 0.27 | 6 | 1.1367 | 1.49 | 7.9383 | 8.1833 | 0.78333 | 191.91 | 66.845 | 7.245
1815.5 | 1815 | -31.7 | 0.47 | 7 | 0.26571 | 0.38857 | 1.8929 | 2.6543 | 0.24286 | 30.1157 | 29.3343 | 1.8229
1814.5 | 1814 | -31.6 | 0.25 | 7 | 0.31571 | 0.32143 | 7.2629 | 2.85 | 0.51429 | 28.4257 | 61.4786 | 7.6871
1813.5 | 1813 | -28.9 | 0.26 | 5 | 0.266 | 0.316 | 1.93 | 2.242 | 0.26 | 21.93 | 40.47 | 1.878
1812.5 | 1812 | -31.8 | 0.38 | 4 | 0.1875 | 0.185 | 2.1025 | 1.905 | 0.275 | 23.3 | 52.555 | 3.6075
1811.5 | 1811 | -32.4 | 0.16 | 5 | 0.716 | 0.946 | 11.2 | 7.536 | 0.68 | 42.358 | 69.634 | 6.288
1810.5 | 1810 | -31.6 | 0.36 | 5 | 0.71 | 0.25 | 8.28 | 4.592 | 2.14 | 47.29 | 88.23 | 45.054
1809.5 | 1809 | -33 | 0.26 | 4 | 0.955 | 0.19 | 4.63 | 2.7275 | 1.25 | 30.3425 | 66.7575 | 10.2075
1808.5 | 1808 | -25.8 | 0.26 | 7 | 1 | 0.61714 | 3.1 | 4.8643 | 0.5 | 32.8914 | 29.1981 | 4.2357
1807.5 | 1807 | -27.5 | 0.26 | 6 | 0.65167 | 0.32667 | 1.6783 | 2.785 | 0.48333 | 16.3917 | 25.4233 | 1.8867
1806.5 | 1806 | -27.6 | 0.26 | 4 | 0.4825 | 0.3925 | 0.9875 | 3.3325 | 0.375 | 18.1175 | 20.0087 | 1.6575
1805.5 | 1805 | -32.8 | 0.27 | 7 | 0.61 | 0.54571 | 4.3343 | 3.8171 | 0.54286 | 37.5986 | 55.4171 | 3.9514
1804.5 | 1804 | -30.6 | 0.27 | 6 | 0.81833 | 0.69833 | 3.225 | 6.7183 | 0.45 | 29.765 | 40.2383 | 3.1683
1803.5 | 1803 | -34.1 | 0.27 | 9 | 0.65667 | 0.69444 | 4.3356 | 6.1667 | 0.35556 | 39.9533 | 53.7089 | 3.0811
1802.5 | 1802 | -30.3 | 0.41 | 6 | 0 | 0 | 10.6667 | 0 | 0 | 48.3333 | 22.3333 | 0
1801.5 | 1801 | -30.5 | 0.41 | 7 | 0.12857 | 0.078571 | 2.17 | 0.62 | 0.21429 | 12.67 | 34.4743 | 0.92143
1800.5 | 1800 | -31.1 | 0.2 | 4 | 0.3025 | 0.345 | 3.395 | 2.2075 | 1.1 | 31.32 | 89.62 | 15.2025
1799.5 | 1799 | -31.7 | 0.46 | 4 | 0.4875 | 0.2925 | 1.32 | 2.9025 | 1.775 | 16.0975 | 48.125 | 7.225
1798.5 | 1798 | -29.4 | 0.24 | 5 | 0.576 | 0.458 | 1.214 | 3.57 | 0.48 | 19.324 | 25.08 | 2.33
1797.5 | 1797 | -33.3 | 0.35 | 5 | 0.494 | 0.174 | 3.25 | 2.64 | 0.92 | 27.074 | 62.398 | 5.958
1796.5 | 1796 | -28.6 | 0.36 | 5 | 0.796 | 0.392 | 2.492 | 4.788 | 1.22 | 29.808 | 39.902 | 7.098
1795.5 | 1795 | -28.8 | 0.43 | 7 | 0.32429 | 0.12286 | 2.8829 | 1.3514 | 0.32857 | 24.1843 | 38.6929 | 1.32
1794.5 | 1794 | -28.8 | 0.21 | 4 | 0.6875 | 0.2625 | 4.57 | 2.485 | 0.5 | 48.4575 | 42.325 | 2.3
1793.5 | 1793 | -30.8 | 0.29 | 6 | 1.72 | 1.03 | 25.68 | 7.0933 | 0.71667 | 93.4883 | 36.0783 | 2.5933
1792.5 | 1792 | -33.9 | 0.15 | 6 | 1.5367 | 0.81167 | 10.1133 | 6.2417 | 1.2 | 94.2183 | 61.7567 | 4.3117
1791.5 | 1791 | -33.2 | 0.29 | 4 | 0.5525 | 0.1375 | 1.58 | 2.5775 | 0.75 | 21.925 | 26.8875 | 2.525
1790.5 | 1790 | -34.1 | 0.15 | 6 | 0.38667 | 0.11333 | 3.9017 | 1.9917 | 0.9 | 20.8133 | 44.865 | 4.7217
1789.5 | 1789 | -34.5 | 0.29 | 4 | 1.4775 | 1.725 | 8.03 | 11.9925 | 1.175 | 39.5825 | 86.2575 | 6.68
1788.5 | 1788 | -34.5 | 0.27 | 4 | 2.0575 | 1.495 | 11.35 | 12.155 | 1.15 | 59.1875 | 47.28 | 6.1075
1787.5 | 1787 | -30.8 | 0.18 | 9 | 0.15222 | 0.0033333 | 10.2122 | 0.62111 | 0.16667 | 100.8278 | 55.9733 | 1.1944
1786.5 | 1786 | -29.5 | 0.31 | 10 | 11.144 | 1.257 | 26.315 | 1.602 | 0.6 | 97.336 | 56.939 | 1.142
1785.5 | 1785 | -30.2 | 0.31 | 9 | 3.2811 | 0.72111 | 8.3833 | 2.7867 | 0.73333 | 39.25 | 41.0267 | 2.3367
1784.5 | 1784 | -29.9 | 0.31 | 7 | 1.1714 | 1.5214 | 43.48 | 6.1657 | 0.87143 | 202.6086 | 58.3543 | 3.1829
1783.5 | 1783 | -31.2 | 0.39 | 13 | 1.8315 | 0.99231 | 27.63 | 8.6985 | 0.96154 | 92.4146 | 59.7108 | 3.0392
1782.5 | 1782 | -31.8 | 0.32 | 7 | 0.62429 | 0.36143 | 5.0343 | 3.0614 | 1.1286 | 58.08 | 52.23 | 8.7
1781.5 | 1781 | -30.2 | 0.32 | 7 | 1.1543 | 0.41857 | 31.5029 | 3.0257 | 0.58571 | 46.7586 | 32.8357 | 1.91
1780.5 | 1780 | -27.2 | 0.4 | 6 | 0.29833 | 0.03 | 4.0017 | 0.635 | 0.26667 | 55.1383 | 46.0183 | 0.80833
1779.5 | 1779 | -35.8 | 0.32 | 4 | 0 | 0 | 0 | 0 | 0 | 54.25 | 55.5 | 0
1778.5 | 1778 | -33.2 | 0.32 | 6 | 0.7 | 0.235 | 2.6917 | 1.9083 | 1.5333 | 25.1083 | 41.44 | 12.9283
1777.5 | 1777 | -31.5 | 0.49 | 5 | 0.924 | 0.126 | 4.216 | 1.398 | 2.48 | 36.384 | 68.414 | 23.058
1776.5 | 1776 | -32.5 | 0.49 | 3 | 0.97333 | 0.65667 | 5.6367 | 5.6233 | 1.7333 | 34.1433 | 57.0133 | 20.3433
1775.5 | 1775 | -28.8 | 0.25 | 4 | 0.9475 | 0.7175 | 1.4925 | 4.9425 | 2.025 | 45.0975 | 25.1925 | 18.6975
1774.5 | 1774 | -32.1 | 0.34 | 7 | 0.65571 | 0.38571 | 2.3043 | 3.3329 | 0.68571 | 25.1943 | 36.3257 | 3.9871
1773.5 | 1773 | -30.9 | 0.39 | 6 | 1.8367 | 1.555 | 6.475 | 19.8483 | 0.96667 | 42.8233 | 51.5583 | 3.825
1772.5 | 1772 | -31.8 | 0.24 | 9 | 0.49778 | 0.21333 | 1.2389 | 2.4711 | 0.45556 | 44.6211 | 26.5833 | 2.4511
1771.5 | 1771 | -31.7 | 0.31 | 7 | 0 | 0 | 0 | 0 | 0 | 54.2857 | 5.2857 | 0
1770.5 | 1770 | -32.4 | 0.35 | 8 | 0.87625 | 0.74875 | 2.6138 | 10.0862 | 0.71875 | 29.7763 | 47.3625 | 3.8
1769.5 | 1769 | -35.9 | 0.49 | 11 | 3.8755 | 2.78 | 9.43 | 28.9627 | 1.3364 | 46.9536 | 76.8945 | 6.4018
1768.5 | 1768 | -33.1 | 0.3 | 8 | 1.3638 | 0.17875 | 2.3112 | 2.4575 | 0.7125 | 15.3938 | 29.78 | 2.6113
1767.5 | 1767 | -29.6 | 0.26 | 10 | 0.621 | 0.113 | 1.487 | 1.811 | 0.43 | 17.605 | 31.962 | 1.699
1766.5 | 1766 | -28.1 | 0.27 | 10 | 0.261 | 0.09 | 7.301 | 1.684 | 0.42 | 27.505 | 83.076 | 3.214
1765.5 | 1765 | -28.8 | 0.27 | 9 | 0.52111 | 0.43778 | 12.6589 | 4.0567 | 0.3 | 60.1089 | 105.6144 | 1.6533
1764.5 | 1764 | -32.2 | 0.37 | 6 | 6.3817 | 4.0317 | 10.5233 | 44.5283 | 1.2833 | 35.9667 | 54.3633 | 7.19
1763.5 | 1763 | -30 | 0.27 | 7 | 0.84714 | 0.45571 | 1.2971 | 3.2443 | 0.35714 | 20.1657 | 26.1343 | 2.1071
1762.5 | 1762 | -30.5 | 0.27 | 6 | 0.74667 | 0.525 | 1 | 3.0517 | 0.35 | 18.1483 | 17.37 | 1.5233
1761.5 | 1761 | -32.6 | 0.18 | 6 | 1.0533 | 0.435 | 1.2667 | 2.96 | 0.43333 | 23.0483 | 22.845 | 2.0017
1760.5 | 1760 | -32.1 | 0.29 | 8 | 0.9225 | 0.65375 | 2.8862 | 4.36 | 0.7625 | 23.7812 | 54.2837 | 4.0312
1759.5 | 1759 | -32.1 | 0.19 | 10 | 2.497 | 0.031 | 8.646 | 0.84 | 0.27 | 32.503 | 86.374 | 1.682
1758.5 | 1758 | -30.7 | 0.26 | 12 | 0.81833 | 0.34167 | 3.1892 | 2.5292 | 0.25 | 26.5958 | 53.8542 | 1.8667
1757.5 | 1757 | -30.7 | 0.21 | 6 | 0.52667 | 0.105 | 2.0928 | 0.98 | 0.43333 | 14.4317 | 26.16 | 1.64
1756.5 | 1756 | -32.1 | 0.23 | 4 | 1.48 | 0.9975 | 5.2497 | 7.22 | 2.25 | 35.625 | 67.5925 | 10.9375
1755.5 | 1755 | -31.2 | 0.34 | 3 | 2.9667 | 2.96 | 5.86 | 24.3233 | 1.9 | 68.36 | 49.1 | 9.9567
1754.5 | 1754 | -32.2 | 0.28 | 2 | 0.895 | 0.705 | 0.93 | 4.175 | 1.15 | 27.095 | 31.645 | 3.96
1753.5 | 1753 | -34.2 | 0.22 | 3 | 0.75 | 0.38 | 1.64 | 2.4633 | 0.8 | 23.54 | 19.9567 | 2.3067
1752.5 | 1752 | -33.5 | 0.24 | 2 | 0.44 | 0.76 | 1 | 0.83 | 0.45 | 14.87 | 6.0655 | 1.31
1751.5 | 1751 | -32.3 | 0.2 | 3 | 0.49 | 0.016667 | 1.07 | 0.85 | 0.53333 | 20.0233 | 11.7287 | 1.7833
1750.5 | 1750 | -28.6 | 0.4 | 2 | 0.79 | 0.18 | 0.96 | 3.585 | 1.05 | 28.48 | 7.257 | 1.525
1749.5 | 1749 | -27.5 | 0.3 | 2 | 0.65 | 0 | 4.5 | 0 | 0 | 28.5 | 38 | 0
1748.5 | 1748 | -24.6 | 0.31 | 2 | 0.4 | 0 | 8.6 | 0 | 0 | 85 | 50.5 | 0
1747.5 | 1747 | -28.9 | 0.41 | 3 | 8.2333 | 0 | 51.2667 | 0 | 0 | 199 | 67.3333 | 0
1746.5 | 1746 | -29.9 | 0.21 | 4 | 2.025 | 0 | 11.4 | 0 | 0 | 44.75 | 66.25 | 0
1745.5 | 1745 | -30.3 | 0.21 | 4 | 2.775 | 0 | 10.775 | 0 | 0 | 60.25 | 33.25 | 0
1744.5 | 1744 | -34 | 0.3 | 2 | 2.25 | 0 | 3.2 | 0 | 0 | 13.5 | 22.5 | 0
1743.5 | 1743 | -33.3 | 0.33 | 6 | 0.50167 | 0.9 | 28.995 | 12.5167 | 0.65 | 52.5667 | 50.9583 | 3.745
1742.5 | 1742 | -28.8 | 0.21 | 5 | 0.828 | 0.174 | 3.53 | 1.748 | 0.48 | 27.576 | 67.482 | 1.804
1741.5 | 1741 | -28.4 | 0.38 | 4 | 1.475 | 0 | 4.9 | 0 | 0 | 170.25 | 48.5 | 0
1740.5 | 1740 | -31.8 | 0.28 | 8 | 0.85 | 0 | 3.1875 | 0 | 0 | 73.5 | 46.7875 | 0
1739.5 | 1739 | -31.9 | 0.42 | 5 | 0 | 0 | 0 | 0 | 0 | 0 | 0 | 0
1738.5 | 1738 | -32.4 | 0.44 | 5 | 1.11 | 0.004 | 2.112 | 0.61 | 0.58 | 10.008 | 33.988 | 1.57
1737.5 | 1737 | -32.3 | 0.34 | 4 | 0.635 | 0.0725 | 1.5125 | 2.225 | 0.95 | 18.8125 | 57.495 | 4.005
1736.5 | 1736 | -28.2 | 0.57 | 9 | 0.66333 | 0.23667 | 5.7422 | 4.0856 | 1.0778 | 27.1144 | 137.6267 | 4.6022
1735.5 | 1735 |  | 0.27* | 8 | 0.98 | 0.28125 | 1.1425 | 3.3087 | 0.7 | 18.1013 | 76.3 | 3.4838
1734.5 | 1734 |  | 0.27* | 4 | 3.3425 | 1.7875 | 5.464 | 11.4175 | 1.3 | 37.6625 | 38.46 | 4.6875
1733.5 | 1733 |  | 0.27* | 4 | 0.88 | 0.4475 | 2.6898 | 3.615 | 0.175 | 20.485 | 20.4775 | 1.6675
1732.5 | 1732 |  | 0.27* | 4 | 0.2725 | 0.485 | 1.0925 | 1.9325 | 0.275 | 24.9825 | 24.0225 | 1.115
1731.5 | 1731 |  | 0.27* | 6 | 0.915 | 0.59833 | 3.674 | 3.44 | 1.6833 | 45.1783 | 51.8683 | 3.3233
1730.5 | 1730 |  | 0.27* | 3 | 3.3133 | 2.63 | 8.4577 | 15 | 1.2667 | 63.71 | 51.4267 | 4.5567
1729.5 | 1729 |  | 0.27* | 6 | 1.8083 | 2.4133 | 4.8262 | 14.6417 | 0.71667 | 59.8933 | 41.3117 | 3.8417
1728.5 | 1728 |  | 0.27* | 4 | 1.66 | 0.8375 | 11.2822 | 7.2725 | 0.825 | 44.7525 | 39.6325 | 2.795
1727.5 | 1727 |  | 0.24 | 6 | 0.78167 | 0.48167 | 1.9247 | 4.0483 | 0.6 | 47.165 | 29.1167 | 2.61
1726.5 | 1726 |  | 0.28 | 6 | 0.71333 | 0.066667 | 3.4033 | 1.2183 | 0.71667 | 30.4933 | 26.395 | 2.0183
1725.5 | 1725 |  | 0.38 | 6 | 0.805 | 0.48667 | 2.4262 | 3.6383 | 0.61667 | 73 | 40.1433 | 2.0567
1724.5 | 1724 |  | 0.38 | 4 | 0.9125 | 0.2475 | 1.9315 | 1.5975 | 0.95 | 52.8575 | 24.755 | 2.945
1723.5 | 1723 |  | 0.26 | 7 | 0.51714 | 0.048571 | 1 | 1.5043 | 0.41429 | 75.0429 | 14.6986 | 2.2414
1722.5 | 1722 |  | 0.39 | 5 | 4.614 | 0.422 | 29.426 | 4.048 | 1.7 | 183.36 | 19.544 | 2.442
1721.5 | 1721 |  | 0.4 | 5 | 0 | 0 | 6.12 | 0 | 0 | 99.4 | 21.2 | 0
1720.5 | 1720 |  | 0.32* | 6 | 0 | 0 | 7.6833 | 0 | 0 | 33.8333 | 52.6667 | 0
1719.5 | 1719 |  | 0.32* | 7 | 0.32571 | 0.038571 | 2.9257 | 1.0671 | 0.51429 | 40.3614 | 51.0371 | 5.2386
1718.5 | 1718 |  | 0.32* | 2 | 0.66 | 0.07 | 1.615 | 1.79 | 0.55 | 32.59 | 38.235 | 3.275
1717.5 | 1717 |  | 0.32* | 2 | 0.82 | 0.055 | 1.85 | 1.13 | 0.4 | 31.835 | 44.965 | 1.515
1716.5 | 1716 |  | 0.32* | 2 | 1.3 | 0 | 5.85 | 0 | 0 | 45.5 | 66.5 | 0
1715.5 | 1715 |  | 0.32* | 4 | 1.025 | 0 | 4.55 | 0 | 0 | 47.5 | 57.25 | 0
1714.5 | 1714 |  | 0.32* | 4 | 1.375 | 0 | 7.425 | 0 | 0 | 43 | 64.75 | 0
1713.5 | 1713 |  | 0.32* | 5 | 9.82 | 0 | 17.84 | 0 | 0 | 167.6 | 80.2 | 0
1712.5 | 1712 |  | 0.32* | 6 | 1.5833 | 0 | 3.3667 | 0 | 0 | 48.1667 | 57.8333 | 0
1711.5 | 1711 |  | 0.32* | 5 | 2.66 | 0 | 13.16 | 0 | 0 | 70.8 | 101.4 | 0
1710.5 | 1710 |  | 0.32* | 8 | 0.725 | 0 | 3.875 | 0 | 0 | 59 | 92 | 0
1709.5 | 1709 |  | 0.32* | 4 | 1.085 | 0.09 | 3.275 | 1.15 | 0.175 | 32.195 | 44.4775 | 0.9625
1708.5 | 1708 |  | 0.32* | 8 | 1.2962 | 0.3375 | 1.82 | 4.5338 | 0.8 | 33.565 | 26.4887 | 5.0738
1707.5 | 1707 |  | 0.32* | 6 | 1.135 | 0.25333 | 1.1917 | 3.1783 | 1.3333 | 17.3917 | 16.7383 | 2.1233
1706.5 | 1706 |  | 0.32* | 9 | 0.64333 | 0.20333 | 4.7356 | 2.8467 | 0.45556 | 43.0522 | 53.0078 | 2.0533
1705.5 | 1705 |  | 0.32* | 5 | 0.36 | 0.03 | 1.574 | 1.07 | 0.14 | 26.142 | 28.008 | 2.322
1704.5 | 1704 |  | 0.32* | 4 | 2.5 | 0.005 | 5.96 | 0.2525 | 0.225 | 37.68 | 49.3775 | 1.8325
1703.5 | 1703 |  | 0.32* | 4 | 4.3 | 0 | 13 | 0 | 0 | 24.75 | 72.5 | 0
1702.5 | 1702 |  | 0.32* | 8 | 3.3125 | 0 | 8.625 | 0 | 0 | 23 | 63.5 | 0
1701.5 | 1701 |  | 0.32* | 5 | 4.54 | 0 | 7.4 | 0 | 0 | 23 | 34.6 | 0
1700.5 | 1700 |  | 0.32* | 7 | 0.75714 | 0 | 11.5 | 0 | 0 | 43.4286 | 54.1429 | 0
1699.5 | 1699 |  | 0.32* | 5 | 0 | 0 | 4.3 | 0 | 0 | 42 | 52.2 | 0
1698.5 | 1698 |  | 0.32* | 6 | 0.14667 | 0.025 | 1.5167 | 0.76 | 0.1 | 22.01 | 22.72 | 0.66167
1697.5 | 1697 |  | 0.32* | 7 | 0.76429 | 0.041429 | 1.8643 | 1.3057 | 0.41429 | 19.8971 | 28.6143 | 3.5057
1696.5 | 1696 |  | 0.32* | 6 | 0.90833 | 0.038333 | 0.87667 | 1.1417 | 0.75 | 16.3317 | 16.2217 | 4.2517
1695.5 | 1695 |  | 0.32* | 6 | 0.72667 | 0.24 | 2.6917 | 3.0167 | 2.1 | 75.5833 | 58.8917 | 21.8733
1694.5 | 1694 |  | 0.32* | 3 | 1.0767 | 0.69333 | 6.3063 | 6.37 | 4.2 | 104.4767 | 131.6667 | 41.0267
1693.5 | 1693 |  | 0.32* | 5 | 0.752 | 0.254 | 3.666 | 4.074 | 0.86 | 28.322 | 80.02 | 13.308

## Matlab high res
Year,1992 | Na | NH4 | K | Mg | Ca | Cl | NO3 | SO4 | 18O
1979.5 | 6.93 | 16.83 | 2 | 0.01 | 2.46 | 9.63 | 53.24 | 73.88
1979.375 | 4.68 | 5.07 | 0.8 | 0.51 | 3.87 | 14.78 | 87.11 | 34.12
1979.25 | 34.89 | 6.91 | 1.4 | 1.73 | 19.51 | 55.24 | 55.92 | 60.8
1979.125 | 26.1 | 6.88 | 1 | 0.48 | 7.25 | 31.59 | 50.32 | 46.73
1979 | 3.23 | 6.85 | 0.7 | 0.46 | 4.73 | 6.42 | 42.84 | 41.63
1978.8572 | 5.02 | 83.54 | 2.3 | 0.01 | 2.42 | 7.89 | 57.25 | 42.5
1978.7142 | 0.72 | 38.54 | 2.2 | 0.01 | 0.93 | 11.6 | 85.48 | 66.31
1978.5714 | 13.14 | 4.33 | 1.2 | 0.01 | 2.65 | 26.01 | 55.59 | 26.91
1978.4286 | 1.23 | 7.7 | 0.6 | 0.88 | 5.39 | 21.2 | 83.57 | 41.06
1978.2858 | 3.65 | 3.42 | 0.6 | 0.2 | 2.57 | 10.52 | 56.56 | 38.13
1978.1428 | 2.47 | 7.09 | 0.4 | 0.44 | 4.29 | 18.4 | 91.83 | 48.62
1978 | 0.69 | 9.49 | 0.7 | 0.68 | 5.75 | 9.69 | 76.69 | 52.92
1977.8823 | 0.98 | 9.34 | 0.6 | 0.98 | 9.09 | 13.78 | 94.94 | 47.88
1977.7646 | 2.24 | 6.22 | 0.7 | 1.3 | 19.14 | 6.57 | 11.56 | 26
1977.6471 | 2.37 | 9.73 | 1 | 1.51 | 20.36 | 9.49 | 36.74 | 37.12
1977.5294 | 3.87 | 36.46 | 3.1 | 4.69 | 45.25 | 20.79 | 111.3 | 130.6
1977.3971 | 0.59 | 3.95 | 0.4 | 0.57 | 12.35 | 4.21 | 34.1 | 41.59
1977.25 | 0.9 | 3.89 | 0.5 | 0.65 | 4.22 | 7.08 | 46.01 | 33.69
1977.1177 | 4.89 | 4.28 | 0.6 | 0.47 | 2.97 | 8.26 | 47.81 | 50.13
1977 | 2.13 | 5.4 | 0.6 | 1.52 | 10.01 | 8.59 | 51.81 | 37.26
1976.9215 | 13.93 | 6.64 | 1.1 | 2.4 | 15.37 | 7.48 | 44.7 | 10.65
1976.8431 | 3.07 | 3.55 | 0.8 | 0.92 | 6.88 | 3.51 | 27.98 | 29.78
1976.7646 | 1.37 | 8.28 | 0.9 | 0.7 | 4.54 | 10.56 | 24.85 | 147
1976.6863 | 1.95 | 4.53 | 1.2 | 0.92 | 2 | 11.13 | 20.04 | 205.3
1976.6078 | 2.38 | 4.29 | 0.7 | 0.65 | 2.22 | 46.28 | 34 | 81.09
1976.5294 | 9.19 | 3.89 | 0.8 | 0.86 | 3.47 | 82.17 | 48.27 | 211.3
1976.4608 | 1.12 | 4.81 | 0.5 | 0.78 | 4.51 | 44.65 | 40.64 | 127.4
1976.3922 | 2.27 | 4.5 | 1.1 | 0.47 | 2.65 | 6.78 | 42.93 | 81.71
1976.3137 | 1.5 | 3.4 | 0.6 | 0.01 | 0.5 | 14.41 | 24.9 | 51.83
1976.1569 | 7.88 | 5.04 | 3.5 | 0.48 | 1.95 | 7.42 | 25.15 | 17.03
1976.0785 | 1.89 | 2.37 | 0.5 | 0.01 | 1.32 | 1.53 | 11.15 | 8.08
1976 | 3.04 | 2.97 | 1.7 | 0.01 | 0.11 | 4.04 | 5.23 | 13.24
1975.8334 | 1.6 | 4.13 | 0.4 | 0.67 | 6.59 | 9.73 | 31.53 | 35.22
1975.6666 | 1.54 | 5.3 | 0.6 | 1.07 | 13.06 | 6.11 | 28.86 | 48.39
1975.5 | 2.06 | 10.98 | 1 | 1.27 | 26.42 | 11.33 | 43.67 | 91.36
1975.3334 | 1.21 | 32.45 | 0.4 | 0.01 | 16.17 | 11.58 | 75.66 | 29.05
1975.1666 | 1.18 | 1.62 | 0.6 | 0.13 | 3.8 | 18.01 | 96.1 | 32.1
1975 | 2.27 | 4.26 | 0.4 | 0.01 | 3.49 | 9.84 | 49.12 | 28.01
1974.8 | 1.58 | 5.27 | 1 | 0.01 | 6.47 | 16.2 | 66.55 | 56.16
1974.6 | 2.59 | 6.62 | 1.2 | 1.69 | 19.43 | 15.82 | 54.17 | 74.48
1974.4 | 3.29 | 8.97 | 0.9 | 2.44 | 31.26 | 13.19 | 48.56 | 81.48
1974.2 | 2.27 | 8.04 | 0.7 | 1.09 | 13.62 | 8.753 | 49.07 | 58.02
1974 | 1.83 | 6.06 | 0.4 | 0.16 | 3.47 | 3.451 | 12.99 | 15.47
1973.8292 | 1.78 | 5.29 | 0.2 | 0.01 | 1.38 | 5.129 | 14.7 | 20.22
1973.65 | 6.37 | 5.38 | 0.5 | 0.01 | 1.52 | 13.18 | 22.19 | 16.77
1973.475 | 8.74 | 24.67 | 0.8 | 0.01 | 3.24 | 13.08 | 42.74 | 43.85
1973.3125 | 0.71 | 5.22 | 0.3 | 0.01 | 3 | 2.482 | 40.32 | 27.67
1973.1542 | 0.64 | 2.28 | 0.4 | 0.01 | 2.41 | 5.252 | 65.57 | 25.42
1973 | 0.35 | 2.86 | 0.3 | 0.15 | 3.7 | 8.919 | 66.59 | 33.61
1972.8041 | 13.94 | 9.39 | 1.1 | 0.01 | 2.37 | 9.377 | 52.34 | 31.38
1972.5979 | 0.59 | 5.1 | 0.3 | 0.01 | 1.54 | 8.308 | 40.8 | 33.1
1972.3917 | 0.4 | 3.07 | 0.4 | 0.01 | 1.84 | 5.021 | 34.75 | 23.83
1972.1959 | 0.21 | 1.45 | 0.3 | 0.01 | 1.33 | 1.439 | 14.88 | 12.24
1972 | 0.52 | 2.99 | 0.4 | 0.67 | 6.77 | 4.512 | 33.01 | 30.28
1971.8306 | 2.91 | 12.93 | 1.6 | 3.8 | 45.17 | 11.41 | 56.6 | 91.64
1971.6694 | 2.61 | 14.62 | 1.4 | 3.39 | 40.34 | 9.504 | 48.52 | 83.21
1971.5084 | 1.26 | 10.37 | 0.5 | 0.4 | 2.33 | 1.624 | 19.57 | 16.77
1971.339 | 0.41 | 1.64 | 0.3 | 0.01 | 0.44 | 3.287 | 5.71 | 18.93
1971.1694 | 0.29 | 2.67 | 0.3 | 0.01 | 0.85 | 1.743 | 17.45 | 25.5
1971 | 6.96 | 2.46 | 5.4 | 0.01 | 8.19 | 12.98 | 13.24 | 23.48
1970.8788 | 0.42 | 3.04 | 0.4 | 0.23 | 5.96 | 2.924 | 47.62 | 32.4
1970.7576 | 0.52 | 4.09 | 0.1 | 0.48 | 3.37 | 10.04 | 93.83 | 30.85
1970.6364 | 0.27 | 14.41 | 0.1 | 0.01 | 0.65 | 1.048 | 26.46 | 10.93
1970.5031 | 1.1 | 44.3 | 0.1 | 0.07 | 0.79 | 1.515 | 54.29 | 18.33
1970.3698 | 0.19 | 3.91 | 0.1 | 0.01 | 0.92 | 5.769 | 33.74 | 17.14
1970.2485 | 2.12 | 2.48 | 0.5 | 0.01 | 1.54 | 5.684 | 22.37 | 14.9
1970.1273 | 0.17 | 1.77 | 0.1 | 0.01 | 0.9 | 1 | 12.95 | 8.92
1970 | 0.13 | 1.48 | 0.1 | 0.01 | 0.48 | 1 | 3.234 | 4.914
1969.8654 | 0.3 | 3.06 | 0.1 | 0.01 | 2.25 | 6.824 | 26.94 | 16.95
1969.7372 | 0.38 | 3.67 | 0.2 | 0.11 | 1.98 | 4.538 | 56.4 | 17.02
1969.609 | 0.23 | 4.48 | 0.1 | 0.12 | 1.02 | 8.066 | 81.36 | 19.6
1969.4807 | 1.17 | 8.56 | 0.8 | 0.89 | 8.41 | 8.702 | 60.76 | 42.81
1969.3525 | 1.07 | 4.18 | 0.5 | 0.78 | 7.76 | 6.564 | 50.58 | 52.21
1969.2307 | 1.51 | 56.04 | 0.1 | 0.14 | 1.39 | 2.274 | 30.93 | 64.27
1969.1154 | 1.22 | 10.76 | 15 | 0.75 | 1.81 | 5.945 | 65.38 | 44.71
1969 | 0.46 | 5.24 | 0.1 | 0.42 | 2.89 | 2.187 | 38.57 | 30.58
1968.8652 | 2.77 | 7.13 | 0.6 | 0.32 | 3.14 | 2.565 | 17.33 | 31.87
1968.7234 | 0.46 | 3.9 | 0.5 | 0.27 | 3.21 | 4.374 | 52.16 | 21.14
1968.5815 | 0.86 | 3.78 | 0.6 | 0.24 | 3.19 | 7.896 | 79.83 | 33.34
1968.4326 | 1.27 | 5.97 | 0.7 | 2.01 | 18.95 | 13.7 | 101.8 | 59.35
1968.2837 | 2.31 | 9.17 | 2.1 | 4.66 | 41.12 | 14.06 | 78.59 | 77.9
1968.1418 | 2.92 | 9.6 | 1.3 | 4.68 | 50.36 | 10.97 | 60.97 | 90.83
1968 | 15.7 | 6.44 | 1.8 | 8.98 | 73.93 | 28.19 | 80 | 178.7
1967.7439 | 3.02 | 39.1 | 1.9 | 3.68 | 41.99 | 22.02 | 146.3 | 124.7
1967.4878 | 5.08 | 31.1 | 1.6 | 1.5 | 11.78 | 6.995 | 54.12 | 83.31
1967.2439 | 1.85 | 6.75 | 0.9 | 0.77 | 5.23 | 4.027 | 38.98 | 55.04
1967 | 0.93 | 5.16 | 0.7 | 0.57 | 7.25 | 10.05 | 62.74 | 54.34
1966.7924 | 0.5 | 14.34 | 1 | 0.28 | 2.27 | 7.677 | 103.6 | 38.19
1966.5956 | 0.36 | 13.68 | 0.5 | 0.38 | 3.74 | 7.258 | 90.41 | 32.91
1966.3989 | 10.38 | 23.85 | 1.7 | 0.01 | 4 | 24.65 | 72.32 | 31.3
1966.2021 | 3.36 | 4.25 | 0.7 | 0.01 | 1.53 | 11.45 | 75.49 | 29.23
1966 | 0.87 | 1.86 | 0.4 | 0.01 | 1.06 | 1.258 | 28.97 | 14.92
1965.9165 | 1 | 2.24 | 1.8 | 0.01 | 1.06 | 1 | 16.75 | 20.16
1965.8307 | 0.64 | 4.28 | 0.6 | 0.79 | 6.17 | 13.01 | 77.74 | 44.84
1965.7404 | 2.01 | 8.5 | 1.5 | 1.42 | 16.07 | 12.29 | 52.04 | 53.14
1965.6456 | 2.94 | 4.98 | 1 | 1.23 | 11.13 | 7.48 | 43.17 | 49.73
1965.5508 | 5.59 | 4.51 | 1.8 | 1.92 | 16.55 | 11.39 | 70.1 | 58.93
1965.4604 | 2.75 | 12.28 | 1.5 | 3.69 | 29 | 17.59 | 100.3 | 157.5
1965.3657 | 1.08 | 7.44 | 0.6 | 0.71 | 6.72 | 6.05 | 73.9 | 70.55
1965.2709 | 7.28 | 30.7 | 2.6 | 0.92 | 6.35 | 8.23 | 60.41 | 65.77 | -31.1
1965.1805 | 5.41 | 4.08 | 0.5 | 0.44 | 3.78 | 13.61 | 72.02 | 53.19 | -31.8
1965.0903 | 1.4 | 1.83 | 0.4 | 0.93 | 3.87 | 7.1 | 53.08 | 47.44 | -33
1965 | 0.56 | 1.62 | 0.3 | 0.18 | 1.22 | 4.15 | 56.27 | 43.22 | -33.9
1964.8518 | 2.69 | 8.71 | 0.5 | 0.64 | 4.88 | 11.36 | 77.07 | 42.97 | -33.4
1964.7111 | 3.3 | 20.18 | 1.3 | 2.03 | 16.82 | 7.37 | 64.06 | 73.24 | -31.3
1964.5703 | 1.67 | 5.5 | 0.6 | 0.45 | 5.02 | 4.43 | 48.36 | 47.44 | -31.6
1964.4222 | 0.93 | 3.25 | 0.3 | 0.62 | 10.24 | 8.87 | 75.46 | 50.81 | -32.3
1964.274 | 0.91 | 3.79 | 0.3 | 0.27 | 2.69 | 5.7 | 72.57 | 34.41 | -32
1964.1333 | 1.43 | 3.68 | 0.5 | 0.37 | 3.71 | 6.3 | 59.49 | 38.91 | -31.6
1964 | 0.62 | 3.5 | 0.4 | 0.27 | 3.18 | 2.42 | 31.39 | 33.37 | -30.5
1963.8707 | 0.87 | 5.14 | 0.4 | 0.04 | 0.84 | 3.63 | 57.07 | 66.43 | -29.4
1963.7551 | 1.01 | 6.72 | 0.8 | 0.53 | 4.44 | 13.65 | 131.5 | 64.95 | -28.4
1963.6599 | 4.86 | 68.14 | 4.1 | 0.54 | 2.47 | 15.25 | 133.6 | 67.21 | -27.5
1963.5442 | 3.83 | 17.33 | 1.2 | 0.01 | 1.89 | 1.16 | 54.54 | 85.93
1963.4082 | 1.72 | 3.11 | 0.6 | 0.01 | 0.96 | 7.87 | 106 | 25.09
1963.2721 | 1.91 | 4.31 | 0.5 | 0.62 | 4.98 | 8 | 94.24 | 57.43 | -31.2
1963.1361 | 1.33 | 3.67 | 0.3 | 0.08 | 1.49 | 3.23 | 54.7 | 32.96 | -30.9
1963 | 2.53 | 2.13 | 0.8 | 0.47 | 1.42 | 5.54 | 34.22 | 34.11 | -30.4
1962.8551 | 1.86 | 2.43 | 0.3 | 0.34 | 1.32 | 2.12 | 56.05 | 56.89 | -31.6
1962.7102 | 4.17 | 1.9 | 0.4 | 0.09 | 0.62 | 3.09 | 62.4 | 98.99 | -32.4
1962.5652 | 2.39 | 3.96 | 0.5 | 0.29 | 1.78 | 7.4 | 92.57 | 75.61 | -32.6
1962.4203 | 1.98 | 5.94 | 0.5 | 1.52 | 13.81 | 10.89 | 108.4 | 104.7 | -33.7
1962.2754 | 1.56 | 33.66 | 0.7 | 1.56 | 13.82 | 5.54 | 73.78 | 48.1 | -33.5
1962.134 | 1.22 | 10.38 | 0.2 | 0.34 | 1.44 | 1.46 | 21.87 | 10.55 | -34.7
1962 | 1.27 | 3.26 | 0.2 | 0.11 | 1.21 | 1.33 | 22.19 | 11.23 | -34.9
1961.9325 | 5.37 | 16.62 | 1.3 | 3.23 | 32.99 | 11.56 | 39.13 | 66.86 | -34.7
1961.8612 | 7.55 | 11.23 | 1.7 | 4.74 | 51.49 | 16.44 | 52.3 | 84.92 | -33
1961.7899 | 1.38 | 2.2 | 0.8 | 0.57 | 2.78 | 7.81 | 83.14 | 36.76 | -32
1961.7223 | 0.97 | 3.55 | 0.7 | 0.46 | 3.6 | 3.36 | 68.17 | 33.89 | -30.8
1961.651 | 1.02 | 2.01 | 0.5 | 0.19 | 1.26 | 2.23 | 50.8 | 19.57 | -30.7
1961.5797 | 3.92 | 4.47 | 0.9 | 2.63 | 16.9 | 11.53 | 87.55 | 127.2 | -30.6
1961.5122 | 2.97 | 10.82 | 0.9 | 2.28 | 14.64 | 5.4 | 56.45 | 74.3 | -29.9
1961.4447 | 2.56 | 2.43 | 0.8 | 0.92 | 8.53 | 4.59 | 25.78 | 27.94 | -29.1
1961.3752 | 0.85 | 25.81 | 0.1 | 0.19 | 0.84 | 1 | 8.35 | 14.83 | -27.8
1961.3021 | 7.98 | 102 | 0.1 | 1.12 | 15.76 | 8.07 | 43.48 | 32.34 | -24.9
1961.2307 | 3.05 | 83.62 | 0.1 | 0.2 | 4.91 | 1.19 | 46.43 | 22.77 | -27.2
1961.1594 | 22.86 | 88.26 | 4.8 | 1.59 | 43.48 | 19.48 | 32.54 | 55.9 | -29.9
1961.0845 | 8.89 | 72.2 | 2 | 0.85 | 16.89 | 7.24 | 32.64 | 58.06 | -31.8
1961.03 | 25.91 | 77.36 | 5.1 | 0.84 | 32.37 | 19.85 | 30.19 | 40.75 | -32.2
1961 | 10.66 | 15.03 | 0.7 | 0.31 | 2.43 | 7.69 | 22.25 | 26.54 | -32.3
1960.9354 | 580.6 |  | 85 | 3.52 | 3.64 | 874.5 | 67.21 | 28.05 | -31.2
1960.8424 | 1.69 | 3.93 | 0.7 | 0.64 | 3.67 | 13.27 | 140.7 | 27.13 | -28.1
1960.7494 | 1.19 | 2.1 | 1.3 | 0.19 | 2.43 | 5.15 | 67.87 | 14.55 | -25.5
1960.6564 | 2.51 | 5.18 | 0.4 | 0.23 | 1.59 | 5.81 | 21.13 | 16.18 | -24.2
1960.3824 | 2.1 | 27.76 | 0.1 | 0.16 | 1.52 | 1.85 | 21.08 | 7.086 | -26.4
1960.2842 | 1.7 | 28.37 | 1.1 | 0.27 | 2.8 | 3.5 | 59.83 | 15.44 | -27.7
1960.1912 | 2.05 | 5.1 | 0.8 | 0.19 | 2.68 | 3.32 | 59.01 | 16.89 | -30.1
1960.0981 | 2.94 | 2.77 | 0.7 | 0.25 | 2.08 | 3.96 | 63.5 | 20.85 | -32.3
1960 | 34.18 | 3.6 | 0.8 | 0.33 | 2.75 | 48.99 | 46.61 | 28.23 | -34.3
1959.8652 | 2.91 | 9.37 | 1.2 | 3.67 | 20.64 | 5.02 | 62.39 | 76.41 | -35.8
1959.7375 | 5.15 | 7.36 | 2.6 | 4.33 | 68.65 | 12.32 | 58.18 | 65 | -35.1
1959.61 | 8.46 | 10.21 | 2.8 | 6.75 | 67.85 | 17.23 | 64.69 | 73.1 | -33.8
1959.4646 | 6.71 | 8.68 | 2 | 4.83 | 43.24 | 11.96 | 43.73 | 76.9 | -31
1959.312 | 0.88 | 24.67 | 0.1 | 0.14 | 1.89 | 2.29 | 52.6 | 15.68 | -29.6
1959.1595 | 3.58 | 40.89 | 1.8 | 0.01 | 2.7 | 8.34 | 137.5 | 37.03 | -32
1959 | 2.92 | 2.98 | 1 | 0.32 | 3.39 | 2.96 | 40.93 | 51.54 | -33.4
1958.8928 | 4.57 | 4.47 | 1 | 0.38 | 1.83 | 4.56 | 55.77 | 74.37 | -34.3
1958.7908 | 2.68 | 4.51 | 1.1 | 1.13 | 7.82 | 7.7 | 78.15 | 44.65 | -34.8
1958.6887 | 2.39 | 4.64 | 0.9 | 1.15 | 9.03 | 6 | 68.28 | 36.58 | -34.8
1958.5817 | 2.71 | 8.74 | 1.3 | 1.87 | 12.99 | 15.59 | 89.24 | 67.49 | -34.3
1958.4796 | 2.84 | 5.7 | 1 | 0.55 | 4.43 | 18.06 | 61.82 | 68.45 | -33.9
1958.3877 | 1.1 | 2.79 | 0.5 | 0.58 | 4.43 | 18.53 | 50.6 | 109.3 | -33.9
1958.2959 | 1.35 | 15.25 | 0.8 | 0.36 | 1.61 | 4.04 | 45.19 | 52.05 | -33.3
1958.2015 | 4.57 | 73.53 | 1.6 | 0.5 | 3.79 | 10.69 | 87.9 | 48.39 | -31
1958.1021 | 5.05 | 21.25 | 0.8 | 0.35 | 4.01 | 2.51 | 35.23 | 33.18 | -25.7
1958 | 0.44 | 1.81 | 0.5 | 0.17 | 1.92 | 1.54 | 30.14 | 16.3 | -26.5
1957.8572 | 1.61 | 76.82 | 1.8 | 0.31 | 6.48 | 3.96 | 49.29 | 31.76 | -27.9
1957.7142 | 1.47 | 2.12 | 0.8 | 1.13 | 10.73 | 3.64 | 45.27 | 34.75 | -28.7
1957.5714 | 1.09 | 7.99 | 1.5 | 0.33 | 3.09 | 3.1 | 87.68 | 33.89 | -30.5
1957.4286 | 18.03 | 4.57 | 1.3 | 0.2 | 1.88 | 28.7 | 106.2 | 48.08 | -32.5
1957.2858 | 0.34 | 2.18 | 0.6 | 0.01 | 2.84 | 1.78 | 68.88 | 37.63 | -33.9
1957.1428 | 0.61 | 3.82 | 0.7 | 0.49 | 4.03 | 2.39 | 62.55 | 39.72 | -34
1957 | 0.98 | 2.22 | 0.7 | 0.54 | 7.22 | 3.52 | 21.96 | 53.47 | -32.9
1956.8901 | 1.4 | 3.07 | 0.6 | 0.77 | 7.2 | 3.96 | 55.27 | 39.68 | -31.3
1956.5989 | 3.21 | 5.25 | 1.2 | 1.34 | 9.74 | 1.91 | 41.34 | 39.76 | -31.7
1956.4945 | 3.44 | 7 | 1.1 | 2.43 | 14.27 | 8.32 | 68.53 | 88.75 | -31.6
1956.3956 | 2.01 | 8.72 | 1 | 0.99 | 10.44 | 10.73 | 111.2 | 92.58 | -31.2
1956.2968 | 0.94 | 5.29 | 0.7 | 0.23 | 2.27 | 5.1 | 123.1 | 42.61 | -30.7
1956.1978 | 4.5 | 3.21 | 0.6 | 0.47 | 2.92 | 7.93 | 70.38 | 37.1 | -30.2
1956.0989 | 17.07 | 1.13 | 0.8 | 1.95 | 2.04 | 28.12 | 30.83 | 39.61 | -28.9
1956 | 29.27 | 1.53 | 1.3 | 0.54 | 1.12 | 43.81 | 14.4 | 27.79 | -28.1
1955.8616 | 0.85 | 1.4 | 0.6 | 0.23 | 3.24 | 1.42 | 39.93 | 33.13 | -27.7
1955.7153 | 2.52 | 7.78 | 0.5 | 0.4 | 3.06 | 3.07 | 37.54 | 22.94 | -26.9
1955.5615 | 5.02 | 1.69 | 1.3 | 0.27 | 3.03 | 6.01 | 35.51 | 19.35 | -25.9
1955.4154 | 1.17 | 1.66 | 0.6 | 0.01 | 1.41 | 0.95 | 36.95 | 19.55 | -26.5
1955.277 | 1.04 | 0.76 | 0.7 | 0.01 | 2.19 | 0.69 | 20.33 | 21.13 | -27.5
1955.1384 | 2.19 | 0.39 | 0.4 | 0.01 | 0.56 | 1.33 | 3.13 | 18.44 | -27.6
1955 | 1.14 | 1.75 | 0.4 | 0.01 | 0.33 | 0.7 | 3.63 | 24.17 | -28.2
1954.8062 | 0.71 | 18.03 | 1.9 | 0.12 | 2.19 | 0.64 | 54.42 | 48.17 | -28.8
1954.6021 | 0.87 | 15.45 | 0.6 | 0.27 | 2.81 | 7.15 | 106.8 | 27.56 | -29
1954.3979 | 0.5 | 5.05 | 0.4 | 0.01 | 1.07 | 0.97 | 40.88 | 21.02 | -30.8
1954.1938 | 0.56 | 2.41 | 0.1 | 0.01 | 1.59 | 3.05 | 61.84 | 14.95 | -30.8
1954 | 2.94 | 0.51 | 0.5 | 0.01 | 3.24 | 3.05 | 9.45 | 3.82 | -31
1953.8994 | 66.88 | 2.87 | 1.8 | 0.42 | 2.04 | 86.13 | 41.49 | 19.93 | -33.5
1953.7937 | 13.24 | 6.16 | 1.4 | 1.56 | 7.15 | 20.21 | 115.9 | 44.78 | -34
1953.6931 | 9.94 | 8.9 | 2.3 | 1.84 | 8.78 | 16.09 | 134.3 | 54.46 | -34.4
1953.5927 | 30.33 | 8.06 | 2.1 | 1.44 | 10.74 | 42.96 | 99.52 | 55.28 | -34.2
1953.4894 | 2.23 | 2.94 | 1 | 0.28 | 2.79 | 2.79 | 26.55 | 29.47 | -34.2
1953.3862 | 4.33 | 2.55 | 1.1 | 0.4 | 2.94 | 3.45 | 43.31 | 30.15 | -32.2
1953.2858 | 12.66 | 2.24 | 1 | 0.71 | 6.61 | 19.03 | 74.48 | 37.79 | -31.9
1953.1904 | 4.86 | 2.35 | 0.6 | 1.49 | 7.43 | 10.6 | 49.92 | 107.2 | -31.9
1953.0952 | 7.62 | 6.19 | 0.8 | 0.9 | 9.87 | 8.08 | 59.96 | 47.78 | -31
1953 | 8.41 | 2.49 | 0.7 | 0.01 | 4.01 | 8.27 | 29.5 | 33.91 | -32.5
1952.8524 | 12.32 | 6.8 | 1.7 | 1.02 | 6.83 | 17.11 | 57.33 | 53.1 | -34.2
1952.4672 | 1.24 | 2.68 | 0.6 | 0.16 | 2.8 | 2.19 | 41.86 | 25.75 | -31.4
1952.3032 | 3.06 | 2.44 | 1.2 | 0.45 | 3.74 | 3.19 | 43.97 | 27.62 | -28.2
1952.1476 | 0.84 | 1.06 | 0.8 | 0.27 | 2.47 | 2.74 | 20.34 | 17.04 | -26.3
1952 | 1.42 | 0.46 | 0.7 | 0.19 | 1.35 | 1.27 | 19.99 | 8.65 | -27.1
1951.8488 | 5.85 | 1.38 | 1.8 | 0.34 | 1.45 | 1.21 | 19.64 | 26.63 | -28.7
1951.6891 | 22.04 | 4.07 | 2.6 | 0.96 | 7.69 | 27.74 | 49.39 | 41.8 | -28
1951.521 | 2.69 | 1.38 | 0.5 | 0.01 | 5.66 | 3.39 | 35.9 | 14.86 | -27.2
1951.3529 | 3.63 | 6.17 | 1.1 | 2.23 | 15.33 | 9.35 | 93.94 | 60.87 | -27.4
1951.1765 | 6.91 | 3.06 | 1.4 | 1.1 | 10.27 | 11.27 | 79.07 | 44.4 | -28.9
1951 | 2.44 | 1.87 | 1.2 | 0.28 | 2.44 | 0.47 | 64.38 | 24.59 | -31
1950.8021 | 1.2 | 1.85 | 0.7 | 0.31 | 4.65 | 3.25 | 98.47 | 30.3 | -32.2
1950.6146 | 0.75 | 1.2 | 0.5 | 0.33 | 2.75 | 0.47 | 94.8 | 22.2 | -32.9
1950.4219 | 2.51 | 8.08 | 1.4 | 1.12 | 7.35 | 6.19 | 138.7 | 29.12 | -32.9
1950.2188 | 10.82 | 4.49 | 3.2 | 3.55 | 36.83 | 14.51 | 128.2 | 101.4 | -32.5
1950 | 1.78 | 5.14 | 1.8 | 0.3 | 5.23 | 0.47 | 38.5 | 65.89 | -31.2
1949.8292 | 1.34 | 13.18 | 2.3 | 0.75 | 4.2 | 0.47 | 42.88 | 36.91 | -31.8
1949.6666 | 3.8 | 9.33 | 1.9 | 1.9 | 14.37 | 5.07 | 52.85 | 46.49 | -34.4
1949.496 | 56.52 | 13.06 | 3.4 | 3.25 | 29.61 | 75.36 | 102 | 68.11 | -33.8
1949.3252 | 5.42 | 9.24 | 1.6 | 1.21 | 9.95 | 10.33 | 50.49 | 50.64 | -29.6
1949.1626 | 3.04 | 2.32 | 0.7 | 0.51 | 5.2 | 4.96 | 19.25 | 26.08 | -29.5
1949 | 1.8 | 0.64 | 1.7 | 0.28 | 1.88 | 1.41 | 33.77 | 17.13 | -28.9
1948.8 | 1.08 | 1.28 | 0.8 | 0.59 | 4.45 | 3.48 | 48.29 | 28.48 | -27.2
1948.59 | 1.39 | 1.97 | 0.7 | 0.7 | 6.41 | 7.76 | 33.87 | 28.57 | -21
1948.39 | 17 | 2.43 | 1.1 | 0.31 | 2.85 | 25.75 | 52.6 | 31.35 | -26.8
1948.2 | 5.01 | 4.15 | 1 | 0.33 | 2.41 | 9.2 | 68.88 | 41.95
1948 | 5.01 | 6.76 | 1.6 | 0.34 | 2.68 | 4.57 | 48.68 | 33.02
1947.8556 | 4.89 | 6.29 | 1.2 | 0.46 | 5.47 | 5.54 | 54.57 | 35.76
1947.7112 | 4.82 | 6.77 | 1.2 | 1.88 | 10.68 | 7.84 | 49.68 | 38.59
1947.5848 | 4.36 | 7.26 | 1.4 | 3.11 | 50.73 | 14.02 | 46.92 | 83.43
1947.4801 | 0.55 | 8.78 | 2.8 | 0.69 | 9.08 | 0.91 | 36.47 | 25.29
1947.379 | 0.7 | 2.18 | 34 | 0.63 | 1.68 | 2.155 | 31.36 | 12.37
1947.2816 | 0.62 | 10.6 | 1 | 0.55 | 2.88 | 3.996 | 76.94 | 26.63
1947.1877 | 0.79 | 4.25 | 0.9 | 0.52 | 4.84 | 3.63 | 61.81 | 34.84
1947.0939 | 0.5 | 6.11 | 0.5 | 0.67 | 5.97 | 0.817 | 43.51 | 24.97
1947 | 1.47 | 2.18 | 0.7 | 0.52 | 3.9 | 3.062 | 38.58 | 30.08
1946.8588 | 1.36 | 8.42 | 9.2 | 1.31 | 5.39 | 3.597 | 44.02 | 30.19
1946.7231 | 1.29 | 9.7 | 7.8 | 1.17 | 5.48 | 2.864 | 44.54 | 24.46
1946.5875 | 0.46 | 3.87 | 0.6 | 0.46 | 3.49 | 1.055 | 35.92 | 19.68
1946.452 | 0.59 | 4.85 | 0.6 | 0.5 | 4.59 | 3.622 | 50.81 | 26.51
1946.3108 | 1.02 | 2.84 | 0.8 | 0.96 | 5.45 | 2.94 | 43.11 | 30.32
1946.1582 | 1.43 | 5.81 | 1 | 0.61 | 4.13 | 1.95 | 38.12 | 34.7
1946 | 2.86 | 6.02 | 3.1 | 1.81 | 6.68 | 2.7 | 34.07 | 34.65
1945.8606 | 2.3 | 2.61 | 1.5 | 0.35 | 1.93 | 3.4 | 61.54 | 25.92
1945.6968 | 1.19 | 20.46 | 2.1 | 0.4 | 4.63 | 1.3 | 49.33 | 29.46
1945.541 | 2.04 | 62.01 | 4.6 | 0.66 | 7.37 | 5.82 | 117.3 | 49.25
1945.4016 | 2.01 | 12.74 | 1.4 | 1.15 | 9.38 | 6.21 | 92.41 | 47.13
1945.2705 | 2.75 | 8.05 | 0.7 | 1.4 | 15.49 | 6.4 | 62.54 | 47.66
1945.1394 | 1.2 | 1.23 | 0.5 | 0.01 | 3.22 | 0.99 | 26.82 | 42.49
1945 | 1.06 | 1.33 | 0.5 | 0.17 | 1.52 | 0.96 | 33.57 | 27
1944.8695 | 0.59 | 2.83 | 0.5 | 2.33 | 11.11 | 2.66 | 59.34 | 17.86
1944.7391 | 6.44 | 25.81 | 1.7 | 1.69 | 20.3 | 13.05 | 82.23 | 40.45
1944.6086 | 3.26 | 16.77 | 1.7 | 3.76 | 29.76 | 9.64 | 80.85 | 73.31
1944.4819 | 1.74 | 2.06 | 0.4 | 0.36 | 1.42 | 3.88 | 35.45 | 16.55
1944.3623 | 0.44 | 2.56 | 0.2 | 0.01 | 2.93 | 1.04 | 23.96 | 11.89
1944.2463 | 0.37 | 2.26 | 0.1 | 0.08 | 0.36 | 0.96 | 18.36 | 11.15
1944.1232 | 0.36 | 4.65 | 0.1 | 0.01 | 0.4 | 2.48 | 7.1 | 17.08
1944 | 0.2 | 0.42 | 0.2 | 0.1 | 0.28 | 1.88 | 7.95 | 8.16
1943.8904 | 0.53 | 1.09 | 0.4 | 0.23 | 3.25 | 2.92 | 47.38 | 26.71
1943.7808 | 0.6 | 1.06 | 0.3 | 0.12 | 1.99 | 1.18 | 44.84 | 17.12
1943.6713 | 0.35 | 1.56 | 0.3 | 0.25 | 1.47 | 2.03 | 51.43 | 100.7
1943.5616 | 0.48 | 1.24 | 0.3 | 0.3 | 3.05 | 6.4 | 51.9 | 56.38
1943.452 | 1.65 | 0.78 | 0.2 | 0.9 | 13.3 | 30.82 | 43.07 | 74.14
1943.3424 | 0.61 | 0.88 | 0.2 | 0.46 | 3.47 | 1.99 | 35.82 | 13.58
1943.2329 | 7.41 | 3.51 | 1.1 | 0.81 | 3.3 | 13.91 | 49.7 | 38.45
1943.1165 | 1.79 | 2.39 | 0.4 | 0.34 | 2.44 | 2.66 | 33.3 | 32.23
1943 | 0.42 | 1.61 | 0.1 | 0.01 | 0.14 | 4.42 | 30.33 | 11.82
1942.8572 | 0.9 | 3.53 | 0.5 | 0.59 | 6.28 | 9.15 | 84.04 | 40.99
1942.7142 | 2.42 | 4.01 | 0.8 | 1.31 | 12.05 | 7.34 | 68.98 | 46.22
1942.5714 | 1.82 | 3.6 | 0.6 | 0.41 | 3.69 | 2.79 | 28.38 | 30.98
1942.4286 | 0.7 | 1.62 | 0.4 | 0.72 | 7.48 | 3.59 | 59.21 | 28.29
1942.2858 | 0.81 | 1.72 | 0.3 | 0.45 | 3.98 | 4.29 | 66.68 | 27.36
1942.1428 | 0.7 | 1.3 | 0.3 | 0.34 | 3.16 | 2.65 | 62.94 | 32.76
1942 | 0.5 | 1.01 | 0.3 | 0.48 | 2.95 | 2.34 | 45.49 | 40.61
1941.84 | 0.45 | 1.06 | 0.3 | 0.39 | 4.18 | 2.59 | 46.06 | 21.25
1941.6801 | 0.41 | 1.81 | 0.2 | 0.62 | 4 | 3.15 | 68.81 | 27.08
1941.51 | 0.28 | 1.28 | 0.3 | 0.14 | 2.09 | 2.51 | 67.34 | 18.41
1941.335 | 5.59 | 6.82 | 0.9 | 0.49 | 5.63 | 11.09 | 62.22 | 41
1941.165 | 3.07 | 12.14 | 1.2 | 2.59 | 19.67 | 10.51 | 67.3 | 51.55
1941 | 2.87 | 7.94 | 0.9 | 1.83 | 13.76 | 10.39 | 74.06 | 41.82
1940.8558 | 0.9 | 24.18 | 2.1 | 0.14 | 1.3 | 25.85 | 89.69 | 52.06
1940.7117 | 1.81 | 1.44 | 1.3 | 0.08 | 1.29 | 3.16 | 49.48 | 17.35
1940.5676 | 1.51 | 8.55 | 1.3 | 0.01 | 1.24 | 4.99 | 64.6 | 21.89
1940.4235 | 0.77 | 2.62 | 0.8 | 0.24 | 1.42 | 2.3 | 41.9 | 21
1940.2793 | 0.7 | 3.75 | 0.6 | 0.11 | 1.54 | 1.89 | 45.56 | 22.48
1940.1351 | 1.27 | 10.26 | 1.9 | 1.01 | 7.45 | 3.07 | 53.11 | 32.6
1940 | 0.46 | 2.61 | 0.8 | 0.14 | 2.5 | 1 | 28.17 | 21.31
1939.8134 | 0.46 | 0.57 | 0.5 | 0.01 | 0.45 | 1 | 17.19 | 12.46
1939.6267 | 0.86 | 0.41 | 0.1 | 0.01 | 1.69 | 1 | 6 | 6.37
1939.4333 | 3.52 | 2.58 | 0.3 | 0.27 | 4.02 | 8.1 | 28.13 | 16.51
1939.22 | 0.27 | 2.93 | 0.2 | 0.22 | 2.29 | 1 | 35.41 | 15.7
1939 | 0.5 | 5.91 | 0.7 | 0.22 | 2.48 | 3.01 | 58.04 | 28.5
1938.8 | 1.42 | 19.68 | 2.1 | 0.24 | 1.77 | 5.62 | 105.3 | 51.05
1938.6 | 3.68 | 171.3 | 15 | 0.01 | 1.41 | 5.23 | 142 | 83.43
1938.4 | 1.3 | 19.75 | 3.4 | 0.63 | 6.5 | 3.89 | 86.9 | 45.74
1938.2 | 0.86 | 4.64 | 0.5 | 0.97 | 9.22 | 2.55 | 75.37 | 30.54
1938 | 0.38 | 2.84 | 0.4 | 0.01 | 1.36 | 1 | 43.61 | 18.59
1937.8533 | 1.05 | 33.49 | 1.9 | 0.35 | 4.41 | 1.75 | 77.8 | 27.1
1937.7064 | 0.42 | 20.97 | 1.3 | 0.38 | 3 | 1.46 | 149.9 | 15.43
1937.5597 | 0.34 | 4.77 | 0.3 | 0.24 | 3.12 | 18.28 | 205.9 | 15.27
1937.4128 | 0.26 | 4.14 | 0.4 | 0.21 | 2.11 | 1 | 160.7 | 18.59
1937.2661 | 0.46 | 3.35 | 0.4 | 0.19 | 2.72 | 1.45 | 68.52 | 16.78
1937.1284 | 0.34 | 4.9 | 0.5 | 0.3 | 2.69 | 2.4 | 60.73 | 18.84
1937 | 0.56 | 3.64 | 0.4 | 0.42 | 3.79 | 1.92 | 59.63 | 17.97
1936.8 | 0.52 | 9.34 | 1.8 | 0.29 | 4.85 | 5.42 | 87.82 | 28.48
1936.6 | 0.66 | 4.4 | 1.1 | 1.19 | 7.43 | 1.95 | 42.52 | 29.62
1936.4 | 5.98 | 8.65 | 3.3 | 4.84 | 62.84 | 14.87 | 65.7 | 77.08
1936.2 | 2.07 | 7.44 | 1.7 | 2.31 | 18.54 | 3.62 | 44.45 | 67.46
1936 | 0.47 | 1.18 | 0.1 | 0.34 | 0.22 | 1 | 10.85 | 10.61
1935.9028 | 0.39 | 1.71 | 0.9 | 0.07 | 1.21 | 1 | 18.99 | 19.42
1935.8055 | 0.78 | 9.63 | 1.3 | 0.45 | 4.11 | 2.9 | 58.01 | 59.71
1935.7084 | 0.44 | 6.2 | 0.8 | 0.21 | 2.27 | 2.99 | 75.58 | 35.81
1935.6111 | 0.51 | 2 | 0.5 | 0.47 | 4.65 | 20.92 | 79.27 | 39.4
1935.5139 | 0.64 | 1.25 | 0.5 | 0.71 | 4.59 | 3.9 | 41.87 | 23.5
1935.4166 | 0.27 | 0.68 | 0.5 | 0.44 | 3.35 | 1 | 36.48 | 24.47
1935.3195 | 0.34 | 1.06 | 0.5 | 0.35 | 4.17 | 1 | 49.77 | 33.3
1935.2153 | 1.74 | 7.94 | 3.1 | 0.8 | 3.29 | 8.65 | 83.91 | 75.86
1935.1041 | 1.66 | 3.95 | 1.4 | 2.07 | 4.26 | 32.72 | 75.93 | 104.1
1935 | 6.66 | 3.19 | 2 | 15.4 | 38.61 | 143.9 | 49.42 | 366.2
1934.86 | 2.75 | 5.55 | 1.1 | 0.85 | 5.49 | 48.88 | 67.35 | 56.05
1934.72 | 1.5 | 62.7 | 2.4 | 1.38 | 13.65 | 5.58 | 80.23 | 41.9
1934.58 | 1.6 | 4.4 | 1.3 | 1.57 | 13.99 | 4.34 | 34.08 | 34.51
1934.4301 | 1.81 | 2 | 0.8 | 0.41 | 3.29 | 3.55 | 27.99 | 25.66
1934.28 | 1.01 | 1.21 | 0.4 | 0.14 | 0.79 | 1 | 8.37 | 25.9
1934.14 | 2.57 | 1.08 | 1.3 | 0.21 | 1.35 | 4.32 | 8.65 | 40.23
1934 | 2.03 | 1.39 | 0.6 | 0.23 | 2.52 | 1.21 | 10.36 | 25.36
1933.9255 | 1.32 | 1.18 | 1.5 | 0.17 | 2.75 | 3.42 | 38.34 | 34.68
1933.8511 | 0.5 | 0.81 | 0.8 | 0.26 | 2.22 | 3.65 | 41.03 | 38.61
1933.7766 | 0.79 | 2.6 | 1 | 0.21 | 1.5 | 7.42 | 46.52 | 25.82
1933.7021 | 0.94 | 3.41 | 1.2 | 0.12 | 1.44 | 6.5 | 36.63 | 35.96
1933.6223 | 3.42 | 3.78 | 1.6 | 0.45 | 2.17 | 8.91 | 46.32 | 45.45
1933.5372 | 1.81 | 1.73 | 1.5 | 0.18 | 1.83 | 4.6 | 42.23 | 58.97
1933.4574 | 1.11 | 72.81 | 18 | 0.02 | 6.03 | 5.97 | 181.7 | 85.49
1933.3829 | 2.55 | 64.88 | 13 | 0.7 | 7.06 | 5.22 | 101.2 | 87.7
1933.3085 | 6.37 | 8.6 | 2.4 | 0.52 | 4.17 | 15.01 | 31.54 | 28.1
1933.1595 | 1.21 | 1.96 | 0.6 | 0.41 | 4.87 | 4.35 | 25.21 | 20.66
1933.0798 | 1.23 | 1.54 | 0.6 | 0.28 | 4.72 | 3.21 | 16.93 | 15.53
1933 | 1.02 | 0.56 | 0.7 | 0.01 | 1.4 | 1.57 | 6.37 | 15.78
1932.88 | 2.71 | 0.53 | 0.8 | 0.01 | 2.87 | 4.76 | 15.48 | 17.82
1932.752 | 1.59 | 3.63 | 1.2 | 0.5 | 5.46 | 4.42 | 41.17 | 27.05
1932.632 | 1.79 | 2.25 | 1.7 | 0.36 | 5.97 | 4.61 | 26.92 | 24.2
1932.52 | 1.79 | 1.49 | 1 | 0.45 | 8.67 | 4.01 | 23.25 | 39.2
1932.408 | 1.94 | 1.26 | 0.7 | 0.01 | 2.55 | 4.39 | 25.12 | 24.82
1932.296 | 6.27 | 3.29 | 1.1 | 1.01 | 5.09 | 11.87 | 49.95 | 29.47
1932.192 | 0.93 | 2.55 | 0.1 | 0.4 | 4.9 | 2.31 | 52.05 | 17.74
1932.0959 | 1.06 | 3.9 | 0.8 | 0.55 | 7.23 | 3.53 | 51.34 | 22.43
1932 | 1.51 | 8.07 | 1.4 | 0.5 | 5.66 | 3.48 | 57.29 | 46.34
1931.8776 | 0.64 | 8.03 | 0.8 | 0.01 | 1.62 | 3.43 | 47.87 | 33.75
1931.7551 | 0.63 | 24.74 | 1.6 | 0.01 | 1.58 | 3.76 | 55.31 | 37.1
1931.6327 | 0.77 | 33.2 | 4.1 | 0.01 | 1.59 | 3.29 | 73.39 | 42.17
1931.5103 | 0.61 | 22.52 | 2.1 | 0.01 | 1.74 | 3.8 | 62.12 | 37.94
1931.3776 | 0.82 | 18.27 | 1.3 | 0.01 | 2.49 | 4.31 | 69.82 | 26.57
1931.2449 | 0.55 | 2.24 | 0.6 | 0.14 | 3.37 | 3.84 | 65.07 | 15.77
1931.1224 | 0.64 | 1.78 | 0.1 | 0.39 | 5.05 | 3.23 | 41.7 | 14.31
1931 | 0.64 | 0.64 | 0.1 | 0.49 | 5.09 | 1.41 | 20.18 | 10.9
1930.9178 | 0.76 | 0.78 | 0.1 | 0.01 | 4.13 | 3.34 | 44.51 | 19.3
1930.8356 | 0.57 | 1.24 | 0.1 | 0.01 | 3.12 | 1.47 | 51.94 | 15.48
1930.7534 | 4.9 | 3.68 | 1.4 | 2.51 | 24.68 | 13.15 | 81.74 | 56.57
1930.6644 | 8.57 | 6.66 | 2.7 | 1.53 | 10.74 | 16.02 | 67.03 | 37.59
1930.5753 | 0.6 | 12.42 | 0.7 | 0.29 | 4.91 | 4.937 | 72.9 | 24.63
1930.4932 | 2.36 | 35.73 | 8.5 | 1.25 | 15.03 | 9.81 | 132.7 | 53.23
1930.411 | 0.56 | 3.95 | 0.7 | 0.46 | 6.18 | 3.036 | 56.39 | 33.26
1930.3287 | 0.77 | 3.38 | 0.5 | 1.2 | 11.76 | 3.088 | 60.79 | 30.04
1930.2466 | 1.15 | 5.08 | 0.6 | 3.66 | 18.81 | 6.724 | 86.85 | 51.59
1930.1644 | 3.37 | 28.31 | 2.8 | 2.48 | 53.59 | 15.44 | 140.8 | 73.95
1930.0822 | 0.35 | 1.79 | 0.3 | 0.73 | 7.48 | 1 | 30.72 | 9.998
1930 | 0.95 | 1.71 | 0.4 | 0.35 | 2.94 | 1.944 | 12.08 | 10.94
1929.8628 | 0.64 | 1.07 | 0.8 | 0.19 | 2.07 | 2.112 | 11.28 | 9.879
1929.7157 | 0.08 | 0.91 | 0.2 | 0.01 | 1.63 | 1.705 | 44.88 | 16.79
1929.5785 | 0.11 | 1.06 | 0.1 | 0.01 | 0.77 | 1.735 | 53.84 | 21.79
1929.4412 | 0.18 | 1.99 | 0.3 | 0.27 | 2.22 | 3.156 | 53.42 | 23.14
1929.304 | 0.47 | 2.22 | 0.3 | 1.09 | 10.9 | 4.237 | 38.4 | 31.23
1929.1569 | 4.12 | 5.04 | 0.7 | 1.94 | 37.54 | 10.21 | 38.12 | 52.11
1929 | 3.95 | 4.98 | 0.6 | 1.08 | 17.66 | 8.468 | 19.16 | 35.4
1928.8372 | 0.76 | 1.36 | 0.6 | 0.39 | 2.04 | 1 | 26.9 | 10.49
1928.6976 | 0.17 | 2.33 | 0.2 | 0.16 | 1.39 | 1 | 40.43 | 16.18
1928.5581 | 0.17 | 4.38 | 0.4 | 0.27 | 1.73 | 2.685 | 59 | 19.59
1928.4186 | 0.2 | 5.11 | 0.4 | 0.3 | 2.18 | 1.885 | 52.56 | 45.58
1928.2791 | 0.19 | 4 | 0.3 | 0.8 | 4.39 | 1 | 51 | 37.44
1928.1395 | 0.84 | 3.94 | 0.5 | 0.75 | 4.5 | 3.454 | 50.8 | 38.8
1928 | 1.09 | 4.02 | 0.7 | 1.18 | 7.05 | 1.61 | 50.42 | 55.2
1927.8667 | 0.59 | 6.82 | 0.5 | 0.54 | 3.15 | 2.612 | 59.86 | 36.59
1927.7333 | 0.5 | 2.38 | 0.3 | 0.39 | 2.27 | 1.47 | 43.72 | 21.71
1927.6 | 0.67 | 6.23 | 0.7 | 0.94 | 5.3 | 2.264 | 63.8 | 31.5
1927.4611 | 2.64 | 6.97 | 1.3 | 2.81 | 24.19 | 6.914 | 91.81 | 109.9
1927.3334 | 1.05 | 3.18 | 0.8 | 0.34 | 3.28 | 19.26 | 81.84 | 91.5
1927.2222 | 0.91 | 2.7 | 0.4 | 0.42 | 2.13 | 0.932 | 48.71 | 39.45
1927.1111 | 0.78 | 6.11 | 0.5 | 0.7 | 3.04 | 15.82 | 39.91 | 100.6
1927 | 0.7 | 4.66 | 0.6 | 0.59 | 2.23 | 8.76 | 27.98 | 195.8
1926.8823 | 1.06 | 3.44 | 0.5 | 0.81 | 5.81 | 1.46 | 27.37 | 96.61
1926.7646 | 2.11 | 3.1 | 0.5 | 1.24 | 8.23 | 1 | 33.05 | 58.27
1926.6471 | 11.22 | 7.68 | 1.6 | 6.73 | 76.23 | 12.35 | 43.7 | 182.7
1926.5294 | 3.23 | 4.76 | 1.1 | 2.14 | 17.23 | 1 | 38.78 | 71.86
1926.4117 | 1.51 | 2.47 | 0.9 | 0.66 | 4.58 | 1.09 | 41.47 | 46.25
1926.2823 | 1.53 | 2.18 | 0.6 | 0.74 | 5.91 | 1.107 | 49.69 | 39.72
1926.1412 | 0.92 | 1.58 | 0.4 | 0.44 | 3.74 | 1.333 | 40.07 | 30.82
1926 | 1.88 | 0.85 | 0.4 | 0.1 | 0.64 | 1.523 | 19.66 | 33.39
1925.9226 | 0.8 | 2.13 | 0.4 | 0.11 | 0.6 | 1 | 48.46 | 37.09
1925.8452 | 1 | 2.04 | 0.5 | 0.29 | 2.44 | 3.69 | 91.93 | 32.89
1925.7677 | 0.76 | 2.87 | 0.9 | 0.42 | 3.97 | 4.22 | 95.92 | 25.25
1925.6903 | 0.57 | 3.61 | 0.5 | 0.64 | 6.64 | 3.67 | 77.14 | 21.97
1925.6129 | 3.72 | 3.32 | 0.6 | 1.04 | 8.86 | 11.76 | 53.1 | 28
1925.5291 | 2.06 | 3.13 | 0.6 | 2.63 | 18.13 | 4.93 | 51.66 | 47.9
1925.4419 | 1.93 | 3.57 | 0.7 | 2.03 | 18.81 | 9.09 | 65.77 | 50.05
1925.3549 | 1.71 | 3.15 | 0.7 | 0.46 | 8.72 | 9.62 | 65.1 | 36.06
1925.2645 | 0.82 | 4.63 | 0.7 | 0.47 | 4.68 | 3.2 | 60.29 | 42.09
1925.1774 | 2.3 | 6.08 | 1.3 | 1.87 | 21.34 | 3.54 | 42.77 | 56.42
1925.0903 | 1.19 | 2.11 | 0.9 | 0.78 | 12.64 | 1 | 20.27 | 45.67
1925 | 0.95 | 0.95 | 0.5 | 0.48 | 5.03 | 1 | 16.6 | 24.95
1924.9171 | 1.37 | 1.61 | 0.7 | 0.41 | 3.18 | 4.97 | 35.33 | 43.67
1924.8344 | 0.9 | 1.08 | 0.6 | 0.25 | 2.55 | 1 | 22.48 | 29.89
1924.7515 | 0.83 | 1.55 | 0.5 | 0.28 | 2.67 | 1 | 32.09 | 37.03
1924.6686 | 0.63 | 1.66 | 0.5 | 0.29 | 2.83 | 1 | 38.47 | 54.59
1924.5858 | 0.6 | 1.9 | 0.5 | 0.23 | 2.09 | 1 | 67.34 | 38.94
1924.5029 | 1.59 | 7.71 | 0.8 | 0.49 | 3.92 | 13.66 | 107.1 | 145.8
1924.4202 | 3.72 | 5.58 | 1 | 0.01 | 3.89 | 8.69 | 51.63 | 64.21
1924.3373 | 4.98 | 8.77 | 1.3 | 0.32 | 6.27 | 11.89 | 59.54 | 41.61
1924.2544 | 7.21 | 11.74 | 2.4 | 1.68 | 27.95 | 20.59 | 103.4 | 70.85
1924.1716 | 6.39 | 5.82 | 1.5 | 2.15 | 28.52 | 18.96 | 64.95 | 72.34
1924.0887 | 4.45 | 1.77 | 0.6 | 0.4 | 5.61 | 10.77 | 18.71 | 26.5
1924 | 2.56 | 0.77 | 0.8 | 0.18 | 3.02 | 3.49 | 5.74 | 20.19
1923.8239 | 6.58 | 1.35 | 0.7 | 0.74 | 2.69 | 13.84 | 14.32 | 20.52
1923.6534 | 4.29 | 3.58 | 1.1 | 0.72 | 6.88 | 10.31 | 38.25 | 40.87
1923.4829 | 2.89 | 3.44 | 0.8 | 0.29 | 3.32 | 9.34 | 37.81 | 29.17
1923.3182 | 3.52 | 6.63 | 1.1 | 0.36 | 3.41 | 10.19 | 62.43 | 40.93
1923.1591 | 3.09 | 3.56 | 0.8 | 2.85 | 4.65 | 24.41 | 62.71 | 76.49
1923 | 2.18 | 1.33 | 0.6 | 0.61 | 2.95 | 4.58 | 27.2 | 30.9
1922.8389 | 2.52 | 3.18 | 0.4 | 0.59 | 8.76 | 5.74 | 49.31 | 44.82
1922.6722 | 8.21 | 2.28 | 0.5 | 1.17 | 7.93 | 19.13 | 37.35 | 28.36
1922.5 | 14.81 | 2.07 | 1 | 1.62 | 8.08 | 27.73 | 16.99 | 26.05
1922.3223 | 0.62 | 1.55 | 0.7 | 0.43 | 4.5 | 3 | 12.44 | 23.84
1922.1555 | 0.4 | 1 | 0.3 | 0.01 | 1.68 | 3 | 11.93 | 13.13
1922 | 0.48 | 1.38 | 0.2 | 0.01 | 1.73 | 3 | 12.67 | 25.63
1921.8955 | 1.87 | 1.29 | 0.4 | 0.26 | 2.18 | 3 | 17.02 | 13.17
1921.791 | 3.46 | 0.86 | 0.4 | 0.44 | 2.23 | 6.35 | 14.41 | 17.97
1921.6865 | 1.33 | 1.52 | 0.3 | 0.15 | 1.09 | 3 | 23.1 | 79.57
1921.582 | 0.37 | 0.8 | 0.3 | 0.01 | 1.51 | 3 | 16.46 | 56.98
1921.4777 | 0.63 | 1.09 | 0.3 | 0.01 | 2.5 | 3 | 21.11 | 26.3
1921.2164 | 1.3 | 35.97 | 0.1 | 0.52 | 7.12 | 6.8 | 103.5 | 50.12
1921.1045 | 1.71 | 8.86 | 1 | 0.49 | 5.64 | 7.09 | 87.33 | 48.97
1921 | 1.14 | 4.01 | 0.4 | 0.88 | 9.41 | 11.15 | 86.06 | 104.9
1920.86 | 4.85 | 7.9 | 1.3 | 2.87 | 46.24 | 9.76 | 84.86 | 77.62
1920.71 | 0.96 | 8.19 | 0.9 | 1.61 | 9.15 | 3 | 87.06 | 41.96
1920.5601 | 0.17 | 4.82 | 0.3 | 0.01 | 2.54 | 3 | 91.91 | 40.08
1920.42 | 0.57 | 5.85 | 0.5 | 0.4 | 4.2 | 7.01 | 157.6 | 31.74
1920.28 | 0.35 | 4.08 | 0.4 | 0.25 | 3.3 | 7.26 | 146.2 | 36.57
1920.14 | 0.73 | 3.19 | 0.5 | 0.3 | 3.71 | 3 | 77.64 | 22.56
1920 | 0.72 | 5.29 | 0.3 | 0.5 | 5.52 | 3 | 42.51 | 21.34
1919.866 | 0.53 | 5.44 | 0.3 | 0.33 | 3.98 | 3 | 38.53 | 19.99
1919.7423 | 0.97 | 20.91 | 0.6 | 0.75 | 6.04 | 3 | 67.13 | 37.93
1919.6185 | 2.18 | 38.28 | 1 | 0.8 | 7.44 | 3 | 71.85 | 46.71
1919.4845 | 1.23 | 20.86 | 1.3 | 0.32 | 3.35 | 7.9 | 125.9 | 45.53
1919.33 | 3.12 | 10.29 | 1.2 | 0.26 | 4.95 | 6.89 | 110.5 | 58.41
1919.1649 | 5.02 | 3.71 | 2.7 | 0.19 | 8.12 | 8.13 | 33.25 | 28.61
1919 | 0.9 | 3.7 | 0.4 | 0.3 | 4.01 | 3 | 27.12 | 27.01
1918.8533 | 1.37 | 4.14 | 0.4 | 0.55 | 6.41 | 3 | 30.71 | 33.1
1918.7064 | 1.66 | 3.4 | 0.3 | 0.31 | 4.31 | 3 | 18.25 | 34.81
1918.5504 | 1.8 | 6.04 | 0.4 | 0.44 | 4.94 | 3 | 38.19 | 41.89
1918.3945 | 0.42 | 2.85 | 0.1 | 0.01 | 1.51 | 6 | 23.38 | 19.64
1918.2568 | 0.19 | 1.31 | 0.2 | 0.01 | 0.4 | 6 | 9.18 | 9.84
1918.1284 | 0.5 | 2.12 | 0.4 | 0.01 | 0.62 | 6 | 8.95 | 10.21
1918 | 0.49 | 2.53 | 0.2 | 0.01 | 1.28 | 6 | 14.35 | 13.69
1917.9152 | 1.28 | 9.94 | 0.5 | 0.01 | 2.33 | 6 | 49.87 | 96.3
1917.8303 | 1.32 | 4.4 | 0.9 | 0.01 | 7.57 | 6 | 92.31 | 28.77
1917.7394 | 2.09 | 15.85 | 1.4 | 0.01 | 3.15 | 6 | 43.78 | 65.54
1917.6364 | 4.58 | 13.59 | 1.3 | 2.81 | 27.79 | 13.15 | 51.93 | 107.6
1917.5272 | 2.53 | 7.01 | 0.6 | 0.64 | 11.63 | 13.03 | 52 | 59.9
1917.4182 | 0.96 | 11.59 | 0.9 | 1.37 | 10.64 | 6 | 75.41 | 69.88
1917.3091 | 1.19 | 4.72 | 0.8 | 0.96 | 15.54 | 6 | 56.36 | 35.39
1917.2 | 0.37 | 2.28 | 0.4 | 0.31 | 4.44 | 6 | 33.29 | 20.5
1917.0969 | 0.44 | 2.1 | 0.3 | 0.28 | 3.07 | 6 | 18.78 | 28.63
1917 | 1.07 | 2.57 | 0.7 | 0.01 | 3.46 | 6 | 15.97 | 28.74
1916.8477 | 18.09 | 3.11 | 1 | 0.01 | 7.56 | 28.74 | 23.59 | 30.72
1916.6952 | 19.07 | 1.95 | 0.7 | 0.01 | 3.39 | 28.49 | 23.99 | 20.5
1916.5238 | 1.22 | 3.5 | 0.9 | 0.01 | 2.2 | 6 | 57.74 | 22.01
1916.3429 | 0.35 | 4.4 | 0.4 | 0.31 | 2.56 | 6 | 87.58 | 55.33
1916.1714 | 0.25 | 1.86 | 0.2 | 0.17 | 1.74 | 6 | 74.93 | 81.2
1916 | 0.21 | 2.73 | 0.3 | 0.01 | 0.94 | 6 | 34.27 | 31.41
1915.8125 | 0.37 | 8.1 | 0.6 | 0.28 | 2.45 | 6 | 90.05 | 37.07
1915.625 | 3.95 | 7.44 | 1.1 | 2.38 | 91.31 | 16.87 | 95.47 | 87.49
1915.4479 | 0.09 | 4.01 | 0.1 | 0.39 | 2.67 | 6 | 47.99 | 31.36
1915.2916 | 0.76 | 4.02 | 0.5 | 0.31 | 2.32 | 12.37 | 47.06 | 64.17
1915.1459 | 1.13 | 5.74 | 0.5 | 0.88 | 9.59 | 21.36 | 62.5 | 80.82
1915 | 0.64 | 3.11 | 0.5 | 0.91 | 9.97 | 2.37 | 33.28 | 32.4
1914.9128 | 12.4 | 3.32 | 1 | 1.79 | 5.49 | 24.53 | 20.26 | 37.21
1914.8198 | 14.75 | 1.52 | 1 | 1.52 | 3.01 | 30.07 | 15.09 | 22.76
1914.7325 | 11.27 | 1.97 | 0.5 | 1.42 | 2.94 | 21.81 | 15.39 | 20.78
1914.6511 | 22.83 | 1.8 | 0.8 | 2.63 | 3.05 | 42.68 | 15.1 | 26.16
1914.5698 | 39.47 | 1.86 | 1.4 | 4.62 | 3.33 | 69.27 | 12.24 | 30.65
1914.4884 | 37.77 | 1.78 | 1.2 | 4.52 | 2.5 | 65.3 | 9.89 | 29.88
1914.407 | 1.63 | 1.51 | 0.8 | 0.37 | 2.49 | 3 | 13.12 | 13.49
1914.3256 | 1.83 | 2.03 | 1.1 | 0.23 | 2.53 | 1.57 | 15.1 | 17.26
1914.2441 | 0.3 | 1.72 | 0.3 | 0.03 | 0.69 | 3 | 22.41 | 24.29
1914.1628 | 0.38 | 2.68 | 0.4 | 0.01 | 0.63 | 7.79 | 26.45 | 19.84
1914.0814 | 0.29 | 3.25 | 0.4 | 0.19 | 1.56 | 3 | 28.1 | 34.68
1914 | 0.29 | 1.71 | 0.4 | 0.09 | 1 | 3 | 18.77 | 41.95
1913.8818 | 5.44 | 8.04 | 0.9 | 0.24 | 1.93 | 10.56 | 55.01 | 63.86
1913.7637 | 22.55 | 3.48 | 0.7 | 0.01 | 1.6 | 19.89 | 54.51 | 48.05
1913.6364 | 1.34 | 7.02 | 1.1 | 0.01 | 13.29 | 5.79 | 55.99 | 68.01
1913.509 | 1.17 | 7.33 | 0.7 | 0.01 | 4.57 | 7.32 | 62.47 | 57.82
1913.3818 | 1.26 | 7.78 | 1.1 | 0.01 | 3.75 | 7.79 | 60.58 | 54.04
1913.2727 | 0.99 | 7.74 | 0.7 | 0.32 | 4.05 | 6.44 | 64.05 | 54.69 | -33.2
1913.1818 | 0.99 | 4.76 | 0.5 | 0.31 | 5.8 | 5.98 | 80.41 | 56.03 | -33.2
1913.0909 | 0.45 | 3.98 | 0.3 | 0.01 | 4.13 | 6.12 | 81.87 | 40.94 | -33.5
1913 | 0.51 | 2.95 | 0.4 | 0.01 | 1.6 | 3.53 | 53.56 | 61.3 | -33.7
1912.947 | 0.58 | 4.88 | 0.8 | 0.01 | 2.02 | 5.16 | 74.47 | 69.23 | -35.3
1912.8942 | 0.53 | 38.23 | 2.8 | 0.12 | 1.59 | 6.11 | 81.64 | 176.7 | -35.6
1912.8353 | 0.58 | 27.24 | 2.1 | 0.16 | 1.87 | 4.25 | 80.6 | 63.76 | -36
1912.7765 | 1.27 | 34.89 | 2.8 | 0.79 | 9.49 | 4.86 | 101 | 58.25 | -34.3
1912.7177 | 1.99 | 14.03 | 1.3 | 2.07 | 17.4 | 14.4 | 64.31 | 340.9 | -34.4
1912.6588 | 0.8 | 2.64 | 0.4 | 0.17 | 1.57 | 11.74 | 93.33 | 288.8 | -33.8
1912.6 | 0.99 | 4.29 | 0.4 | 0.36 | 2.08 | 47.43 | 119.9 | 348.7 | -33
1912.5411 | 4.32 | 6.67 | 0.9 | 3.92 | 22.3 | 105.7 | 140 | 405.4 | -33.3
1912.4823 | 2.45 | 5.23 | 0.7 | 0.98 | 5.63 | 125.8 | 145.4 | 298 | -33.5
1912.4236 | 2.15 | 4.3 | 0.6 | 1.01 | 5.92 | 101.9 | 160.7 | 334.1 | -33.1
1912.3647 | 2.07 | 4.69 | 1 | 0.84 | 4.88 | 95.09 | 163.7 | 360.5 | -33.3
1912.3059 | 1.34 | 5.53 | 0.8 | 0.5 | 9.05 | 59.97 | 159.7 | 665.9 | -33.8
1912.2471 | 1.75 | 5.73 | 0.8 | 0.42 | 3.64 | 38.92 | 161.7 | 407.9 | -34.7
1912.1882 | 1.15 | 3.3 | 0.5 | 0.71 | 3.76 | 87.53 | 106.6 | 233.9 | -34.8
1912.1353 | 1.72 | 7.31 | 0.6 | 0.69 | 4.93 | 39.9 | 73.24 | 143.5 | -34.6
1912.0706 | 1.38 | 4.24 | 0.4 | 0.61 | 5.3 | 10.75 | 49.17 | 38.48 | -34.4
1912 | 0.49 | 4.05 | 0.3 | 0.17 | 2.72 | 2.46 | 36.57 | 23.26 | -33.2
1911.9 | 0.38 | 3.17 | 0.2 | 0.02 | 1.42 | 2.05 | 34.3 | 21.92 | -33.5
1911.8 | 0.66 | 5.5 | 0.4 | 0.2 | 1.82 | 4.49 | 57.39 | 24.16 | -32
1911.7 | 1.01 | 9.9 | 0.8 | 0.28 | 2.8 | 1 | 35.12 | 19.95 | -33.1
1911.6 | 1.22 | 26.03 | 2.1 | 0.37 | 4.26 | 3.05 | 40.86 | 56.49 | -33.8
1911.49 | 2.52 | 17.15 | 1.4 | 0.49 | 7.12 | 7.45 | 51.1 | 41.89 | -34.2
1911.39 | 1.71 | 4.6 | 0.3 | 0.35 | 4.81 | 4.32 | 29.68 | 24.74 | -34
1911.3 | 1.08 | 2.88 | 0.2 | 0.36 | 7.16 | 4.64 | 34.73 | 22.78 | -33.5
1911.2 | 16.46 | 8.8 | 0.4 | 0.01 | 8.79 | 30.1 | 45.02 | 29.34 | -33.3
1911.1 | 0.73 | 2.74 | 0.1 | 0.01 | 1.73 | 3.35 | 29.48 | 15.82 | -31.9
1911 | 0.29 | 2.5 | 0.1 | 0.12 | 1.52 | 1.62 | 24.35 | 15.9 | -31.3
1910.9219 | 0.54 | 6.63 | 0.4 | 0.67 | 5.3 | 4.36 | 54.75 | 53.09 | -30.6
1910.8438 | 0.77 | 14.92 | 0.8 | 0.84 | 7.56 | 6.69 | 86.04 | 106.4 | -30.2
1910.7656 | 0.86 | 6.84 | 0.4 | 0.88 | 9.61 | 6.82 | 87.63 | 112.5 | -31.6
1910.6953 | 0.69 | 81.23 | 2.8 | 0.5 | 4.61 | 8.26 | 124.5 | 128.6 | -32.8
1910.625 | 0.92 | 7.17 | 1 | 0.44 | 4.4 | 3.84 | 65.1 | 78.33 | -33.8
1910.5469 | 0.21 | 2.71 | 0.3 | 0.21 | 2.04 | 1.57 | 39.21 | 32.69 | -35.4
1910.4688 | 0.43 | 4.31 | 0.5 | 0.48 | 5.93 | 2.92 | 39.3 | 34.98 | -35.7
1910.3906 | 0.76 | 10.3 | 0.9 | 0.78 | 6.62 | 3.25 | 30.94 | 42.23 | -34.8
1910.3125 | 0.32 | 8.93 | 1.2 | 0.24 | 3 | 1 | 25.81 | 23.55 | -35.5
1910.2344 | 0.75 | 117.4 | 14 | 0.43 | 5.15 | 5.27 | 140.9 | 116.7 | -35
1910.1562 | 0.56 | 11.74 | 1.4 | 0.27 | 3.82 | 3.52 | 40.38 | 52.67 | -35.2
1910.0781 | 0.67 | 6.29 | 0.8 | 0.3 | 2.32 | 5.27 | 31.39 | 148.1 | -35.6
1910 | 2.56 | 2.77 | 0.5 | 0.01 | 1.34 | 4.36 | 14.66 | 22.06 | -34.7
1909.9286 | 0.7 | 2.21 | 0.3 | 0.01 | 3.72 | 3.81 | 41.61 | 32.88 | -33.4
1909.8572 | 0.45 | 4.15 | 0.3 | 0.01 | 2.47 | 5.3 | 66.6 | 47.31 | -33.7
1909.7858 | 0.63 | 6.56 | 0.4 | 1.25 | 11.26 | 15.3 | 77.35 | 41.23 | -32.1
1909.7142 | 0.85 | 7.31 | 0.5 | 1.21 | 16.26 | 9.79 | 73.06 | 50.25 | -31.1
1909.6428 | 0.97 | 5.75 | 0.7 | 0.66 | 6.16 | 6.9 | 57.63 | 45.42 | -31.6
1909.5714 | 7.04 | 6.16 | 6.9 | 0.94 | 8.55 | 15.23 | 47.01 | 46.17 | -30.3
1909.5 | 0.36 | 6.18 | 0.5 | 0.54 | 3.88 | 3.18 | 36.59 | 58.8 | -30.9
1909.4286 | 0.35 | 5.82 | 0.6 | 0.6 | 3.41 | 2.53 | 44.46 | 68.4 | -29.8
1909.3572 | 1.25 | 4.71 | 0.6 | 1.09 | 8.95 | 54.38 | 37.51 | 106.1 | -29.3
1909.2858 | 2.05 | 4.55 | 0.7 | 0.3 | 3.98 | 11.88 | 52.8 | 65.26 | -30.4
1909.2142 | 0.78 | 2.52 | 0.6 | 0.48 | 4.41 | 1.68 | 34.8 | 29.74 | -30
1909.1428 | 0.71 | 2.34 | 0.6 | 0.3 | 3.36 | 2.32 | 32.96 | 24.61 | -30
1909.0714 | 0.91 | 3.37 | 0.8 | 0.47 | 4.15 | 2.01 | 27.73 | 25.25 | -30.8
1909 | 0.77 | 4.03 | 0.8 | 0.01 | 4.64 | 1.88 | 22.6 | 52.29 | -32
1908.8795 | 1.25 | 5.32 | 0.9 | 0.64 | 5.36 | 4.28 | 36.7 | 83.84 | -33
1908.759 | 1.13 | 28.56 | 2 | 0.4 | 5.46 | 22.93 | 94.7 | 94.14 | -33.6
1908.6385 | 1.8 | 13.78 | 1 | 0.01 | 2.03 | 12.11 | 96.84 | 102.7 | -34.3
1908.5181 | 1.13 | 43.84 | 4.6 | 0.56 | 4.89 | 14.37 | 174.2 | 127.2 | -34.3
1908.3976 | 2.22 | 18.91 | 3.1 | 3.87 | 24.84 | 94.91 | 91.65 | 178.3 | -33.8
1908.2771 | 3.08 | 9.89 | 1.5 | 6.14 | 44.73 | 6.77 | 129.7 | 132.8 | -34.6
1908.1445 | 1.34 | 4.23 | 1 | 1.62 | 11.91 | 4.99 | 75.89 | 54.5 | -32.7
1908 | 0.74 | 2.47 | 0.6 | 0.7 | 4.63 | 3.98 | 59.71 | 16.83 | -32.3
1907.8763 | 1.75 | 4.04 | 1.1 | 1.22 | 19.77 | 6.35 | 81.17 | 33.39 | -32.2
1907.7526 | 0.89 | 11.87 | 1 | 1.33 | 10.65 | 4.42 | 79.77 | 43.89 | -31.3
1907.6289 | 1.29 | 40.07 | 3.2 | 0.41 | 3.74 | 6.3 | 106 | 59.39 | -30.8
1907.5051 | 0.78 | 32.77 | 3 | 0.01 | 2.17 | 5.41 | 83.12 | 53.34 | -30.7
1907.3815 | 0.1 | 4.16 | 0.1 | 0.01 | 1.92 | 7.98 | 55.96 | 69.56 | -31
1907.2526 | 0.5 | 5.36 | 0.7 | 0.16 | 1.6 | 3.23 | 48.02 | 45.9 | -31.6
1907.1185 | [5 empty] | 8 | 27 | 5 | -33.9
1907 | [5 empty] | 7 | 13 | 50 | -36.8
1906.8914 | [5 empty] | 44 | 35 | 50 | -38.7
1906.7717 | [5 empty] | 15 | 22 | 40 | -40
1906.6522 | [5 empty] | 10 | 22 | 30 | -39.7
1906.5435 | [5 empty] | 10 | 31 | 40 | -37.3
1906.4348 | [5 empty] | 10 | 13 | 5 | -35.4
1906.326 | [5 empty] | 34 | 40 | 20 | -33.8
1906.2174 | [5 empty] | 9 | 53 | 60 | -32.1
1906.1086 | [5 empty] | 12 | 35 | 60 | -31.3
1906 | [5 empty] | 18 | 18 | 30 | -31.2
1905.8572 | [5 empty] | 24 | 27 | 20 | -31.2
1905.7142 | [5 empty] | 12 | 53 | 40 | -31.4
1905.5714 | [5 empty] | 7 | 62 | 20 | -32.3
1905.4286 | [5 empty] | 20 | 62 | 60 | -32.3
1905.2858 | [5 empty] | 9 | 53 | 20 | -32.1
1905.1428 | [5 empty] | 24 | 44 | 30 | -30.5
1905 | [5 empty] | 10 | 49 | 5 | -31.1
1904.8779 | [5 empty] | 14 | 49 | 20 | -30.9
1904.75 | 0.36 | 4.09 | 0.5 | 0.17 | 25.28 | 3.38 | 54.84 | 17.08 | -30.9
1904.6279 | 0.23 | 1.97 | 0.2 | 0.01 | 1.56 | 1.56 | 38.93 | 8.86 | -32.3
1904.5116 | 0.25 | 8.98 | 0.9 | 0.09 | 1.16 | 1.89 | 43.57 | 22.79 | -31.9
1904.4244 | 0.75 | 11.88 | 1.3 | 0.17 | 1.43 | 3.17 | 51.64 | 25.39 | -32.3
1904.3372 | 2.88 | 1.64 | 0.3 | 0.01 | 0.68 | 5.17 | 25.72 | 5.22 | -31.9
1904.2209 | 0.31 | 18.04 | 1.7 | 0.01 | 0.84 | 1.89 | 57.84 | 17.11 | -33.3
1904.1105 | 0.84 | 5.58 | 0.7 | 0.51 | 4.71 | 8.43 | 59.75 | 35.91 | -33.8
1904 | 0.39 | 4.78 | 0.7 | 0.15 | 1.78 | 1 | 20.98 | 15.08 | -34.6
1903.8895 | 0.47 | 37.13 | 3.6 | 0.36 | 4.77 | 2.31 | 51.19 | 47.5 | -34.6
1903.7791 | 1.2 | 4.33 | 1 | 0.53 | 4.31 | 7.61 | 66.32 | 42.03 | -33.6
1903.6685 | 0.84 | 2.13 | 0.4 | 0.56 | 4.86 | 7.53 | 61.8 | 27.71 | -34.8
1903.558 | 0.35 | 5.92 | 0.6 | 0.17 | 1.37 | 4.37 | 57.16 | 34.66 | -33.7
1903.4475 | 0.17 | 2.63 | 0.3 | 0.01 | 0.8 | 3.35 | 45.87 | 50.11 | -33.8
1903.337 | 0.45 | 2.45 | 0.5 | 0.01 | 1.16 | 4.58 | 39.42 | 42.57 | -32.9
1903.2266 | 0.8 | 2.08 | 0.4 | 0.25 | 2.42 | 36.57 | 25.12 | 31.93 | -31.8
1903.116 | 0.81 | 1.81 | 0.7 | 0.27 | 2.24 | 9.57 | 22.12 | 18.3 | -29.7
1903 | 0.33 | 1.66 | 0.2 | 0.16 | 1.91 | 1.72 | 19.49 | 16.71 | -28.9
1902.8414 | 0.43 | 2.03 | 0.4 | 0.16 | 1.57 | 1.95 | 18.37 | 25.14 | -29.6
1902.6897 | 1.2 | 1.88 | 1 | 0.28 | 1.21 | 2.24 | 14.01 | 27.53 | -28
1902.5518 | 0.29 | 2.22 | 0.4 | 0.23 | 2.03 | 1 | 19.11 | 13.43 | -27.9
1902.4138 | 0.46 | 2.22 | 0.4 | 0.2 | 2.25 | 2.13 | 31.93 | 15.76 | -28.8
1902.2759 | 0.3 | 3.58 | 0.5 | 0.15 | 2 | 1.48 | 31.15 | 21.8 | -30.2
1902.1379 | 0.26 | 3.55 | 0.6 | 0.12 | 1.54 | 0.34 | 21.46 | 21.48 | -31.1
1902 | 0.2 | 3.65 | 0.5 | 0.09 | 1.3 | 1 | 22.63 | 14.28 | -31.5
1901.863 | 0.24 | 2.56 | 0.4 | 0.1 | 1.56 | 1 | 20.14 | 10.47 | -31.3
1901.7261 | 0.16 | 4.46 | 0.4 | 0.14 | 2.24 | 1.6 | 47.41 | 20.57 | -31
1901.589 | 0.33 | 2.78 | 0.3 | 0.41 | 3.65 | 4.87 | 81.76 | 21.29 | -31.8
1901.4315 | 0.63 | 7.21 | 0.7 | 0.76 | 8.2 | 7.91 | 97.05 | 27.09 | -32.9
1901.2739 | 0.93 | 3.97 | 1 | 0.38 | 4.14 | 9.69 | 76.09 | 37.55 | -35
1901.137 | 0.41 | 1.83 | 0.3 | 0.25 | 2.69 | 1.89 | 43.65 | 24.75 | -37.1
1901 | 0.67 | 1.68 | 0.5 | 0.46 | 2.48 | 2.41 | 15.13 | 23.94 | -38.7
1900.8766 | 0.45 | 2.03 | 0.5 | 0.32 | 2.48 | 1.96 | 18.6 | 35.58 | -39.5
1900.7531 | 1.06 | 3.53 | 0.6 | 1.07 | 8.78 | 5.68 | 32.49 | 69.44 | -39.1
1900.6296 | 1.4 | 7.85 | 0.8 | 1.27 | 10.78 | 7.93 | 43.55 | 92.31 | -37.8
1900.5062 | 0.2 | 3.31 | 0.5 | 0.32 | 1.74 | 4.87 | 54.23 | 59.73 | -35.9
1900.3827 | 0.31 | 5.62 | 0.7 | 0.54 | 4.29 | 7.12 | 79.55 | 59.11 | -38.7
1900.2531 | 0.83 | 5.06 | 0.8 | 0.69 | 5.03 | 7.12 | 77.9 | 43.75 | -34.5
1900.1234 | 1.08 | 3.84 | 0.6 | 1.01 | 7.58 | 10.09 | 61.49 | 39.59 | -31.9
1900 | 0.98 | 3.85 | 0.4 | 1.32 | 12.83 | 5.46 | 46.63 | 31.07 | -30.9
1899.8572 | 2.44 | 5.51 | 0.6 | 2.34 | 30.75 | 7.11 | 42.49 | 32.65 | -29.3
1899.7142 | 4.75 | 4.62 | 0.8 | 3.4 | 44.98 | 11.15 | 43.32 | 44.23 | -28
1899.5714 | 11.17 | 2.5 | 6.4 | 1.25 | 14.34 | 16.77 | 25.97 | 14.55 | -28.8
1899.4286 | 2.01 | 2.44 | 0.5 | 2.29 | 27.36 | 6.38 | 34.25 | 29.47 | -31.3
1899.2858 | 1.22 | 4 | 0.5 | 2.51 | 30.06 | 5.37 | 36.8 | 66.01 | -33.4
1899.1428 | 0.09 | 6.6 | 0.4 | 0.01 | 0.72 | 1 | 35 | 13.12 | -35
1899 | 0.14 | 1.3 | 0.3 | 0.01 | 0.45 | 1 | 38.34 | 12.69 | -35.9
1898.8529 | 0.71 | 4.18 | 0.7 | 0.89 | 9.49 | 9.73 | 94.18 | 63.94 | -35.7
1898.7206 | 0.48 | 7.18 | 0.7 | 0.75 | 8.95 | 15.04 | 139.6 | 53.55 | -34.7
1898.5883 | 0.43 | 10.6 | 1.2 | 0.46 | 10.1 | 12.66 | 152.7 | 32.98 | -34.7
1898.4412 | 0.49 | 3.83 | 0.5 | 0.47 | 6.36 | 5.74 | 133.7 | 24.01 | -34.1
1898.2941 | 0.37 | 3.16 | 0.4 | 0.49 | 6.08 | 3.83 | 100.4 | 31.49 | -34
1898.1471 | 0.29 | 1.29 | 0.2 | 0.19 | 2.29 | 2.05 | 39.24 | 38.9 | -32.7
1898 | 0.27 | 1.06 | 0.2 | 0.01 | 1.28 | 1.83 | 15.76 | 36.5 | -32.4
1897.8877 | 5.51 | 1.7 | 3.7 | 0.3 | 2.24 | 12.54 | 17.54 | 41.19 | -31.3
1897.7753 | 0.3 | 1.02 | 0.2 | 0.14 | 2.32 | 1 | 14.9 | 23.31 | -30.4
1897.663 | 0.3 | 1 | 0.3 | 0.17 | 2.61 | 1.35 | 12.93 | 31.45 | -30
1897.5618 | 0.36 | 0.78 | 0.2 | 0.01 | 2.24 | 1.97 | 16.52 | 19.46 | -30.5
1897.4607 | 1.6 | 2.11 | 1.5 | 0.35 | 1.59 | 19.09 | 18.65 | 52.8 | -30.5
1897.3483 | 1.21 | 2.95 | 1 | 0.29 | 3.07 | 24.73 | 31.51 | 108.9 | -31.1
1897.236 | 0.56 | 5.49 | 0.8 | 0.59 | 6.16 | 7.18 | 62.55 | 65.62 | -31.4
1897.1179 | 0.53 | 2.53 | 0.5 | 0.44 | 4.46 | 2.19 | 44.34 | 12.65 | -32
1897 | 0.3 | 1.41 | 0.6 | 0.25 | 2.2 | 1 | 19.94 | 4.21 | -33.2
1896.8387 | 0.5 | 5.49 | 1.1 | 0.33 | 4.49 | 3.17 | 43.76 | 18.46 | -34
1896.6774 | 0.76 | 3.78 | 0.8 | 1.14 | 8.73 | 3.74 | 41.64 | 23.97 | -33.8
1896.5161 | 2.96 | 6.72 | 1.5 | 2.01 | 30.86 | 30.67 | 33.3 | 48.93 | -33.9
1896.3387 | 2.81 | 5.84 | 1.2 | 1.74 | 23.19 | 7.91 | 36.21 | 27.47 | -32.2
1896.1613 | 0.9 | 2.6 | 0.6 | 0.41 | 4.99 | 2.6 | 9.84 | 7.91 | -31.1
1896 | 0.39 | 1.24 | 0.2 | 0.1 | 1.23 | 2.07 | 3.28 | 4.83 | -30.7
1895.8529 | 0.81 | 1.29 | 0.4 | 0.2 | 1.9 | 2.18 | 14.69 | 13.03 | -31.5
1895.7059 | 0.22 | 1.96 | 0.2 | 0.1 | 0.79 | 1.34 | 27.17 | 18.66 | -33
1895.5588 | 3.14 | 1.71 | 0.5 | 0.07 | 1.53 | 5.85 | 21.19 | 25.6 | -34.5
1895.4117 | 1.5 | 3.15 | 1 | 1.85 | 18.29 | 6.62 | 26.32 | 30.71 | -35.6
1895.2427 | 9.58 | 7.25 | 2.8 | 7.4 | 98.89 | 19.17 | 57.44 | 100.4 | -36.4
1895.0735 | 2.65 | 4.47 | 0.8 | 0.31 | 2.47 | 8.77 | 43.61 | 96.06 | -35.4
1895 | 0.17 | 1.7 | 0.2 | 0.07 | 1.7 | 2.17 | 35.94 | 25.02 | -32.9
1894.9131 | 0.19 | 2.23 | 0.4 | 0.21 | 1.96 | 1.89 | 39.34 | 33.5 | -31.9
1894.7826 | 0.25 | 4.24 | 0.4 | 0.19 | 2.72 | 1.58 | 40 | 44.32 | -31.3
1894.6957 | 0.26 | 3.5 | 0.3 | 0.28 | 5.12 | 1.27 | 45.64 | 32.22 | -31.1
1894.6086 | 0.37 | 2.03 | 0.2 | 0.4 | 3.96 | 1.88 | 76.48 | 20.46 | -31
1894.5217 | 0.44 | 20.94 | 0.7 | 0.42 | 5.77 | 60.13 | 123 | 87.95 | -32.2
1894.4348 | 0.42 | 17.5 | 0.8 | 0.01 | 3.74 | 87.34 | 102 | 102.5 | -33.9
1894.3478 | 0.54 | 18.48 | 0.6 | 0.69 | 7.3 | 4.31 | 66.37 | 53.06 | -36.4
1894.2609 | 1.72 | 14.12 | 0.9 | 1.44 | 13.63 | 9.95 | 45.47 | 80.52 | -37.3
1894.174 | 1.41 | 19.19 | 1.5 | 1.12 | 14.01 | 148.1 | 45.61 | 108.7 | -36.2
1894.0869 | 0.82 | 3.16 | 0.4 | 0.72 | 9.58 | 6.9 | 42.6 | 52.79 | -35
1894 | 0.35 | 4.18 | 0.4 | 0.54 | 4.05 | 4.41 | 23.83 | 64.04 | -32.5
1893.899 | 0.24 | 6.29 | 0.5 | 0.25 | 5.67 | 3.17 | 34.35 | 23.15 | -31.7
1893.798 | 0.25 | 7.25 | 0.5 | 0.23 | 2.93 | 3.84 | 39.71 | 23.64 | -30
1893.697 | 0.3 | 6.82 | 0.5 | 0.33 | 5.65 | 3.87 | 55.28 | 29.93 | -29.8
1893.5959 | 0.26 | 7.5 | 0.9 | 0.44 | 5.23 | 4.26 | 50.69 | 25.35 | -29.3
1893.495 | 0.15 | 19.36 | 2 | 0.01 | 1.7 | 0.84 | 65.1 | 24.64 | -29.7
1893.3939 | 0.22 | 5.78 | 0.5 | 0.3 | 3.79 | 3.57 | 76.53 | 55.74 | -30.8
1893.293 | 0.44 | 7.9 | 0.8 | 0.76 | 5.87 | 4.54 | 53.62 | 54.42 | -31.9
1893.2122 | 1.09 | 10.25 | 1.4 | 2.16 | 15.44 | 4.98 | 62.03 | 65.67 | -32.7
1893.1313 | 1.45 | 9.92 | 0.8 | 2.69 | 19.3 | 4.56 | 42.27 | 100.1 | -33.8
1893 | 0.35 | 7.87 | 0.4 | 0.62 | 5.01 | 3.22 | 31.13 | 109.6 | -33.8
1892.8314 | 1.21 | 14.91 | 1.1 | 3.46 | 24.13 | 5.54 | 63.34 | 77.33 | -35
1892.6967 | 7.16 | 8.1 | 1.4 | 5.26 | 68.68 | 13.64 | 56.17 | 80.12 | -35.1
1892.5842 | 0.25 | 1.1 | 0.2 | 1.05 | 9.57 | 1 | 28.3 | 15.49 | -34.9
1892.4719 | 1.23 | 4.6 | 0.6 | 2.48 | 21.84 | 6.87 | 48.81 | 73.01 | -33.8
1892.3595 | 0.55 | 1.93 | 0.3 | 0.79 | 10.34 | 4.99 | 25.06 | 40.43 | -31.6
1892.236 | 0.44 | 2.36 | 0.1 | 0.66 | 5.57 | 5.7 | 15.23 | 26.38 | -33
1892.1123 | 0.48 | 2.27 | 0.2 | 0.72 | 6.09 | 4.3 | 15.08 | 23.62 | -29.7
1892 | 0.49 | 1.88 | 0.2 | 0.63 | 5.46 | 5.15 | 15.08 | 20.49 | -29.4
1891.8611 | 0.66 | 2.95 | 0.1 | 0.67 | 3.18 | 4.63 | 26.97 | 27.6 | -29.5
1891.7222 | 0.39 | 1.95 | 0.2 | 0.09 | 2.85 | 3.61 | 37.62 | 21.32 | -27.8
1891.5834 | 0.61 | 1.2 | 0.1 | 0.04 | 1.4 | 1.94 | 11.55 | 7.75 | -27.1
1891.4445 | 0.31 | 1.43 | 0.1 | 0.02 | 0.54 | 1.73 | 12.38 | 8.24 | -27.9
1891.3055 | 2.01 | 1.47 | 0.2 | 0.11 | 0.16 | 4.19 | 36.29 | 28.29 | -26
1891.1666 | 0.21 | 1.06 | 0.2 | 0.13 | 1.34 | 1 | 36.47 | 10.72 | -25.7
1891 | 0.25 | 1.41 | 0.1 | 0.1 | 0.72 | 1 | 14.28 | 7.97 | -24.9
1890.8536 | 0.68 | 1.23 | 0.3 | 0.17 | 4.78 | 5.2 | 26.18 | 18.44 | -27.1
1890.7317 | 0.33 | 2 | 0.2 | 0.1 | 3.13 | 8.44 | 26.56 | 19.16 | -27.7
1890.6097 | 0.29 | 4.18 | 0.2 | 0.01 | 4 | 4.4 | 42.72 | 24.72 | -29.5
1890.4878 | 0.35 | 1.71 | 0.1 | 0.26 | 2.31 | 2.34 | 60.68 | 48.64 | -32.4
1890.3658 | 1.04 | 2.61 | 0.5 | 0.44 | 6.13 | 4.43 | 63.7 | 40.75 | -33.9
1890.2439 | 1.01 | 2.52 | 0.5 | 0.41 | 7.71 | 10.31 | 46.8 | 34.88 | -35.1
1890.1219 | 0.82 | 4.43 | 0.5 | 0.26 | 9.23 | 4.04 | 44.05 | 20.01 | -36.2
1890 | 0.5 | 1.69 | 0.3 | 0.13 | 4.01 | 1.29 | 22.74 | 18.28 | -36.4
1889.8572 | 0.32 | 5.11 | 0.8 | 0.4 | 10.32 | 2.14 | 25.45 | 27.41 | -36.5
1889.7142 | 1.68 | 9.1 | 1.2 | 0.89 | 23.53 | 3.38 | 48.65 | 34.82 | -36.6
1889.5714 | 0.84 | 7.67 | 0.7 | 1.01 | 8.57 | 4.08 | 45.8 | 29.56 | -36.9
1889.4286 | 0.89 | 9.13 | 0.8 | 1.15 | 8.25 | 2.75 | 43.44 | 31.66 | -36.7
1889.2858 | 3.26 | 8.17 | 1.1 | 2.6 | 50.22 | 8.99 | 50.97 | 52.2 | -35.4
1889.1428 | 5.54 | 12.35 | 2.1 | 3.65 | 13.23 | 10.63 | 71.91 | 37.79 | -35
1889 | 1.22 | 2.12 | 0.3 | 0.81 | 14.06 | 3.7 | 27.16 | 26.54 | -34.2
1888.7885 | 2.63 | 6.47 | 0.5 | 0.17 | 2.87 | 4.93 | 22.62 | 44.3 | -34.2
1888.5769 | 0.92 | 1.9 | 0.4 | 0.1 | 1.8 | 1 | 12.22 | 27.46 | -32.8
1888.3846 | 0.38 | 1.32 | 0.2 | 0.12 | 1.52 | 1.08 | 21.41 | 19.69 | -34.4
1888.1923 | 0.4 | 15.59 | 0.4 | 0.09 | 1.45 | 1.81 | 58.68 | 16.23 | -37.1
1888 | 0.27 | 1.43 | 0.3 | 0.01 | 0.5 | 1 | 11.35 | 8.65 | -38.1
1887.8334 | 0.84 | 18.38 | 1.1 | 0.13 | 1.45 | 2.15 | 40.48 | 25.03 | -37.5
1887.6666 | 0.6 | 16.51 | 2 | 0.16 | 4.12 | 4.82 | 82.21 | 36.77 | -36.6
1887.5 | 0.97 | 3.14 | 0.3 | 1.27 | 5.97 | 5.8 | 92.7 | 33.12 | -34.9
1887.3334 | 0.74 | 3.39 | 0.3 | 0.65 | 22.23 | 6.54 | 83.84 | 44.24 | -32
1887.1666 | 3.05 | 14.73 | 1.4 | 0.76 | 9.3 | 6.15 | 60.4 | 27.72 | -30.9
1887 | 1.99 | 8.12 | 0.8 | 0.92 | 7.59 | 4.86 | 47.82 | 29.57 | -30
1886.8 | 2.52 | 11.43 | 1.1 | 0.84 | 8.45 | 9.63 | 60.2 | 39.26 | -30.6
1886.6 | 5.08 | 3.52 | 0.9 | 3.57 | 43.85 | 9.06 | 67.97 | 37.81 | -30.7
1886.4 | 0.09 | 0.55 | 0.1 | 0.01 | 2.28 | 1.73 | 65.34 | 22.23 | -31.4
1886.2 | 0.45 | 1.55 | 0.1 | 0.01 | 1.6 | 1 | 13.48 | 8.29 | -32.9
1886 | 0.39 | 1.18 | 0.2 | 0.01 | 0.5 | 1 | 6.72 | 4.21 | -33.2
1885.9091 | 0.43 | 0.8 | 0.2 | 0.01 | 0.5 | 1.94 | 30.57 | 15.37 | -33.4
1885.8182 | 0.48 | 2.09 | 0.2 | 0.01 | 3.67 | 3.17 | 46.61 | 20.82 | -33.7
1885.7273 | 1.24 | 2.76 | 0.3 | 0.57 | 10.39 | 3.85 | 79.53 | 28.65 | -33.9
1885.6364 | 0.75 | 2.75 | 0.2 | 1.45 | 15.55 | 9.47 | 107.9 | 58.57 | -33.6
1885.5454 | 4.21 | 6.39 | 1.1 | 2.35 | 37.27 | 25.13 | 66.88 | 180.2 | -33.4
1885.4546 | 4.01 | 0.97 | 0.6 | 0.44 | 2.31 | 11.4 | 11.74 | 9.39 | -32.9
1885.3636 | 0.66 | 2.08 | 0.3 | 0.39 | 3.33 | 12.15 | 32.54 | 24.31 | -32.7
1885.2727 | 0.76 | 1.01 | 0.5 | 0.34 | 2.75 | 15.93 | 37.47 | 26.53 | -32.7
1885.1818 | 0.36 | 0.99 | 0.3 | 0.18 | 1.77 | 9.73 | 31.41 | 16.99 | -31.9
1885.0909 | 0.65 | 0.92 | 0.2 | 0.18 | 1.12 | 2.05 | 24.99 | 29.82 | -30.4
1885 | 1.49 | 1.36 | 0.6 | 0.22 | 2.51 | 2.43 | 19.53 | 35.85 | -30
1884.9053 | 0.92 | 2.07 | 0.5 | 0.28 | 3.07 | 4.1 | 29.77 | 37.24 | -29.6
1884.8104 | 0.83 | 1.1 | 0.4 | 0.31 | 3.23 | 3.88 | 44.63 | 20.06 | -30.3
1884.7157 | 0.68 | 0.97 | 0.3 | 0.28 | 1.58 | 1.07 | 39.02 | 14.84 | -30.5
1884.6208 | 0.99 | 6.22 | 1 | 0.48 | 4.34 | 14.24 | 62.94 | 64.36 | -32.7
1884.5261 | 0.44 | 3.48 | 0.6 | 0.24 | 2.97 | 9.84 | 64 | 27.65 | -34.4
1884.4313 | 0.26 | 3.37 | 0.8 | 0.12 | 1.01 | 1.27 | 52.32 | 15.46 | -35
1884.3365 | 0.31 | 11.01 | 2.2 | 0.22 | 1.58 | 2.54 | 60.91 | 26.2 | -35.7
1884.2417 | 0.99 | 6.22 | 1 | 0.48 | 4.34 | 1 | 43.17 | 10.14 | -34.7
1884.1327 | 0.26 | 3.37 | 0.8 | 0.01 | 1.01 | 20.06 | 54.41 | 78.56 | -33.5
1884 | 0.31 | 11.01 | 2.2 | 0.22 | 1.58 | 18.05 | 55.47 | 63.42 | -32
1883.8705 | 1.73 | 2.78 | 0.7 | 0.84 | 4.69 | 14.45 | 39.02 | 25.66 | -30.9
1883.7668 | 3.39 | 2.72 | 0.9 | 0.88 | 5.4 | 13.27 | 34.05 | 26.38 | -30.4
1883.6632 | 0.19 | 0.31 | 0.1 | 0.01 | 0.86 | 15.16 | 24.23 | 21.18 | -30.9
1883.5596 | 4.38 | 2.62 | 0.8 | 0.82 | 4.4 | 6.86 | 25.34 | 26.36 | -30
1883.4559 | 4.2 | 2.52 | 0.9 | 0.65 | 4.08 | 4.08 | 31.37 | 29.76 | -31
1883.3317 | 6.66 | 1.8 | 0.7 | 0.9 | 2.05 | 3.31 | 26.45 | 21.87 | -32.5
1883.2073 | 1.38 | 2.33 | 0.6 | 0.5 | 3.77 | 12.02 | 42.96 | 38.91 | -34.5
1883.1036 | 0.48 | 1.86 | 0.4 | 0.18 | 1.41 | 1.64 | 29.92 | 24.21 | -36.9
1883 | 0.5 | 1.71 | 0.4 | 0.44 | 2.04 | 2.71 | 13.58 | 25.45 | -37.9
1882.8214 | 0.57 | 3.08 | 0.4 | 0.58 | 3.39 | 23.47 | 18.87 | 79.02 | -38.5
1882.6428 | 0.98 | 6.04 | 0.6 | 1.76 | 10.11 | 13.2 | 53.35 | 68.82 | -36.7
1882.4642 | 2.91 | 5.88 | 0.9 | 2.73 | 33.13 | 13.79 | 69.75 | 62.88 | -33.6
1882.3214 | 1.39 | 5.02 | 0.6 | 1.52 | 14.03 | 10.27 | 60.36 | 41.6 | -32.7
1882.1786 | 1.29 | 2.5 | 0.5 | 0.38 | 4.6 | 4.71 | 37.2 | 24.99 | -33.5
1882 | 0.22 | 1.1 | 0.1 | 0.12 | 1.53 | 1 | 24.66 | 6.74 | -32.9
1881.9073 | 0.29 | 1.88 | 0.2 | 0.17 | 1.83 | 9.13 | 55.98 | 15.03 | -32
1881.8148 | 0.83 | 2.68 | 0.5 | 0.3 | 3.11 | 9.57 | 74.48 | 27.09 | -31.1
1881.7222 | 0.69 | 2.58 | 0.2 | 0.28 | 2.74 | 10.17 | 48.02 | 46.39 | -29.6
1881.6296 | 1.17 | 2.3 | 0.2 | 0.65 | 7.99 | 5.58 | 39.84 | 16.42 | -29.9
1881.5463 | 1.7 | 4.69 | 0.6 | 1.42 | 13.79 | 6.77 | 45.43 | 29.55 | -31
1881.463 | 4.34 | 6.4 | 1.3 | 3.97 | 32.33 | 42.9 | 49.66 | 104.4 | -33.5
1881.3704 | 3.21 | 3.09 | 0.6 | 0.21 | 1.97 | 10.54 | 28.52 | 46.7 | -31.9
1881.2778 | 0.48 | 6.58 | 0.7 | 0.15 | 2.19 | 6.13 | 54.08 | 36.76 | -31.2
1881.1852 | 0.72 | 5.36 | 0.8 | 0.21 | 2.25 | 8.69 | 64.76 | 34.55 | -30.9
1881.0927 | 1.64 | 7.49 | 0.6 | 0.35 | 2.45 | 7.33 | 52.2 | 22.92 | -30.9
1881 | 0.81 | 3.71 | 0.4 | 0.19 | 1.19 | 2.57 | 21.75 | 12.57 | -30.7
1880.8959 | 1.74 | 8.48 | 0.6 | 0.36 | 2.51 | 4.21 | 11.72 | 12.39 | -31.3
1880.7916 | 1.07 | 19.03 | 1.8 | 0.27 | 3.43 | 7.97 | 34.98 | 72.68 | -32.7
1880.6875 | 0.54 | 37.18 | 3.4 | 0.47 | 5.12 | 9.11 | 86.95 | 46.7 | -32.8
1880.5834 | 1.97 | 6.75 | 1.5 | 2 | 17.16 | 5.25 | 49.89 | 51.53 | -32.5
1880.4791 | 0.42 | 2.59 | 0.4 | 0.12 | 1.29 | 1.22 | 19.05 | 17.29 | -32.9
1880.3959 | 0.23 | 2.65 | 0.4 | 0.07 | 0.72 | 1 | 16.93 | 16.59 | -31.4
1880.3125 | 0.47 | 5 | 0.8 | 0.1 | 0.97 | 2.962 | 27.19 | 14.14 | -31.8
1880.2084 | 0.14 | 1.63 | 0.3 | 0.08 | 1.01 | 1 | 17.13 | 14.99 | -32.6
1880.1041 | 0.14 | 0.85 | 0.2 | 0.06 | 0.55 | 1 | 4.341 | 6.339 | -33
1880 | 0.14 | 1.36 | 0.2 | 0.05 | 0.71 | 1 | 2.663 | 6.354 | -33.4
1879.8572 | 0.09 | 1.59 | 0.2 | 0.07 | 0.56 | 1 | 6.743 | 9.915 | -34.7
1879.7142 | 0.18 | 1.78 | 0.2 | 0.05 | 0.7 | 1 | 22.76 | 10.69 | -34.8
1879.5714 | 0.36 | 7.83 | 1 | 0.18 | 2.28 | 5.941 | 54.57 | 33.22 | -34.5
1879.4286 | 1.48 | 4 | 0.7 | 0.17 | 0.84 | 3.032 | 39.55 | 30.17 | -34.3
1879.2858 | 1.3 | 6.42 | 0.5 | 0.82 | 12.66 | 5.25 | 68.95 | 23.81 | -33.8
1879.1428 | 2.46 | 10.17 | 1.4 | 1.62 | 19.84 | 8.32 | 82.34 | 33.78 | -33.2
1879 | 0.29 | 7.75 | 0.5 | 0.1 | 1.41 | 2.6 | 72.18 | 17.75 | -33.1
1878.8591 | 0.43 | 5.56 | 0.3 | 0.07 | 1.73 | 2.14 | 67.13 | 17.27 | -32.4
1878.7183 | 0.57 | 15.56 | 2 | 0.33 | 3.06 | 3.85 | 95 | 36.64 | -32.7
1878.5775 | 1.07 | 9.62 | 1.7 | 1.35 | 9.59 | 7.07 | 102.1 | 27.87 | -33.8
1878.4366 | 0.26 | 4.36 | 0 | 0.06 | 1.62 | 1.62 | 57.33 | 19.02 | -34.7
1878.2958 | 0.33 | 3.98 | 0.2 | 0.14 | 1.74 | 1.8 | 51.08 | 16.62 | -36
1878.1409 | 0.47 | 3.16 | 0.1 | 0.09 | 1.67 | 1 | 19.24 | 12.38 | -37.8
1878 | 1.38 | 5.03 | 0.4 | 0.23 | 2.67 | 1.63 | 16.5 | 11.16 | -37.8
1877.7693 | 1.34 | 5.67 | 1 | 1.66 | 12.07 | 2.93 | 40.35 | 30.98 | -38.7
1877.5128 | 3.14 | 8.3 | 1.7 | 2.19 | 26.25 | 8.96 | 63.36 | 43.47 | -38.9
1877.2565 | 0.66 | 5.07 | 0.7 | 1 | 8.02 | 3.02 | 44.34 | 35.25 | -38.3
1877 | 0.57 | 5.14 | 0.9 | 0.92 | 1.64 | 1.77 | 28.47 | 47.25 | -38.3
1876.7959 | 0.54 | 6.8 | 0.6 | 0.2 | 2.64 | 2.2 | 51.86 | 38.64 | -37.6
1876.5918 | 1.04 | 5.39 | 0.7 | 1.42 | 10.07 | 7.46 | 70.2 | 39.16 | -37.4
1876.3877 | 2.55 | 7.48 | 0.9 | 2.16 | 18.59 | 5.18 | 45.92 | 32.15 | -36.6
1876.1938 | 7.35 | 9.63 | 2 | 5.36 | 61.34 | 11.36 | 52.99 | 57.28 | -34.6
1876 | 3.05 | 3.05 | 0.8 | 2.56 | 27.9 | 4.9 | 32.46 | 27.48 | -30.8
1875.8572 | 2.03 | 5.75 | 0.9 | 1.81 | 14.05 | 5.9 | 50.24 | 38.67 | -30.9
1875.7142 | 0.51 | 4.41 | 0.1 | 0.13 | 2.32 | 6.13 | 66.49 | 34.46 | -31.1
1875.5714 | 0.49 | 4.63 | 0.3 | 0.07 | 1.07 | 3.55 | 42.24 | 43.47 | -30.9
1875.4286 | 0.88 | 11.68 | 0.7 | 0.38 | 2.9 | 6.39 | 30.08 | 173.5 | -34.1
1875.2858 | 7.89 | 8.14 | 0.4 | 1.16 | 9.65 | 18.81 | 45.23 | 95.24 | -31.8
1875.1428 | 5.16 | 2.44 | 0.5 | 1.07 | 5.95 | 9.15 | 37 | 53.84 | -31.9
1875 | 0.32 | 2.61 | 0.2 | 0.04 | 2.27 | 1 | 26.79 | 13.04 | -33.3
1874.863 | 0.81 | 5.22 | 0.6 | 0.74 | 5.02 | 3.44 | 39.35 | 26.11 | -33.9
1874.7054 | 0.34 | 4.28 | 0.4 | 0.52 | 3.23 | 2.27 | 46.59 | 42.17 | -34.5
1874.548 | 1.4 | 6.58 | 0.8 | 0.12 | 2.64 | 3.82 | 50.38 | 17.75 | -35.3
1874.411 | 1.18 | 6.18 | 0.9 | 0.88 | 5.23 | 2.95 | 43.63 | 57.12 | -36.2
1874.2739 | 0.64 | 2.91 | 0.5 | 0.31 | 3.14 | 1.25 | 22.38 | 99.06 | -35.2
1874.137 | 0.31 | 1.34 | 0.1 | 0.3 | 0.94 | 1 | 13.46 | 46.73 | -34.1
1874 | 0.37 | 2.79 | 0.2 | 0.16 | 1.53 | 1.04 | 18.56 | 21.3 | -33.2
1873.9281 | 0.32 | 2.27 | 0.4 | 0.14 | 1.5 | 2.23 | 57.53 | 31.13 | -32.4
1873.8561 | 0.28 | 3.53 | 0.4 | 0.23 | 2.7 | 2.78 | 63.86 | 45.92 | -32.2
1873.7842 | 0.5 | 3.54 | 0.4 | 0.1 | 3.68 | 1.56 | 34.12 | 27.58 | -30.6
1873.7014 | 0.78 | 3.89 | 0.5 | 0.61 | 6.79 | 3.75 | 55.42 | 66.89 | -32.1
1873.6187 | 3.1 | 7.04 | 1 | 4.28 | 50.63 | 10.42 | 85.37 | 86.21 | -32.1
1873.5468 | 8.95 | 14.71 | 2.4 | 5.56 | 97.44 | 20.61 | 130.5 | 102.1 | -32.7
1873.4749 | 2.56 | 9.2 | 0.6 | 1.29 | 10.25 | 12.41 | 40.4 | 42.25 | -31.6
1873.4028 | 1.48 | 8.12 | 0.4 | 0.59 | 5.88 | 5.56 | 30.8 | 39.16 | -32
1873.3309 | 0.94 | 5.98 | 0.5 | 0.4 | 4.09 | 3.76 | 27.02 | 29.57 | -31.1
1873.259 | 0.65 | 4.16 | 0.7 | 0.32 | 3.22 | 2.88 | 31.25 | 65.73 | -31.3
1873.187 | 0.68 | 9.4 | 1 | 0.3 | 5.18 | 4.38 | 48.1 | 148.4 | -32.1
1873.0935 | 0.72 | 2.26 | 0.4 | 0.18 | 1.71 | 4.59 | 37.52 | 59.33 | -31.1
1873 | 0.43 | 1.63 | 0.3 | 0.27 | 1.94 | 4.06 | 37.38 | 101.7 | -33
1872.8795 | 0.25 | 3.82 | 0.4 | 0.18 | 1.41 | 2.3 | 40.18 | 40.04 | -33.6
1872.759 | 0.23 | 3.95 | 0.6 | 0.12 | 0.74 | 1 | 18.81 | 17.95 | -34.1
1872.6385 | 0.72 | 34.37 | 1.7 | 0.97 | 10.54 | 6.23 | 60.74 | 110.6 | -34.1
1872.5181 | 1.07 | 2.06 | 0.3 | 0.4 | 1.97 | 66.27 | 28.32 | 342.3 | -32.8
1872.3976 | 0.93 | 17.3 | 0.8 | 0.52 | 4.26 | 70.79 | 44.35 | 218.4 | -35.1
1872.2892 | 0.41 | 1.66 | 0.3 | 0.22 | 2.01 | 6.69 | 41.29 | 43.02 | -33.5
1872.1927 | 0.82 | 2.52 | 0.6 | 0.71 | 6.56 | 20.91 | 25.05 | 56.12 | -33.7
1872.0964 | 0.47 | 1.66 | 0.5 | 0.23 | 2.23 | 1.95 | 20.44 | 30.15 | -33.3
1872 | 0.22 | 1.6 | 0.4 | 0.13 | 1.1 | 1 | 13.76 | 29.5 | -32.5
1871.9304 | 0.31 | 1.28 | 0.3 | 0.13 | 1.35 | 1 | 18.87 | 33.97 | -31.8
1871.8522 | 0.4 | 1.86 | 0.3 | 0.25 | 2.42 | 1.38 | 25.42 | 36.6 | -31.8
1871.7653 | 0.64 | 2.3 | 0.3 | 0.01 | 2.01 | 1.74 | 40.64 | 32.06 | -30.3
1871.6782 | 0.62 | 2.32 | 0.4 | 0.01 | 2.01 | 2.3 | 50.36 | 31.44 | -32
1871.5913 | 0.49 | 1.95 | 0.3 | 0.15 | 1.24 | 1.27 | 44.13 | 30.34 | -32.1
1871.5044 | 0.74 | 3.31 | 0.5 | 0.48 | 2.72 | 3.3 | 50.52 | 33.61 | -32.9
1871.4174 | 0.68 | 4.02 | 0.6 | 0.42 | 2.72 | 1.3 | 38.38 | 38.04 | -33.3
1871.3304 | 0.81 | 3.64 | 0.6 | 0.99 | 4.13 | 1.42 | 39.63 | 63.97 | -34.1
1871.2435 | 0.59 | 2.64 | 0.4 | 0.13 | 2.8 | 6.15 | 55.58 | 35.54 | -33.4
1871.1565 | 0.47 | 2.23 | 0.3 | 0.01 | 0.34 | 2.38 | 48.73 | 21.54 | -31.2
1871.0782 | 1 | 2.62 | 0.4 | 0.51 | 5.17 | 2.39 | 34.19 | 20.48 | -28.4
1871 | 0.73 | 1.88 | 0.3 | 0.08 | 2 | 1 | 3.6 | 8.26 | -28.4
1870.9231 | 0.55 | 2.32 | 0.2 | 0.01 | 1.73 | 1 | 14.68 | 8.55 | -30.7
1870.8462 | 0.78 | 3.12 | 0.3 | 0.5 | 4.13 | 2.26 | 37.72 | 25.95 | -29.5
1870.7693 | 0.99 | 3.18 | 0.4 | 0.64 | 5.41 | 2.96 | 45.1 | 38.83 | -33.4
1870.6923 | 0.55 | 2.28 | 0.4 | 0.01 | 1.05 | 1.01 | 44.28 | 37.37 | -34.7
1870.6154 | 1.55 | 2.69 | 0.7 | 0.42 | 5.14 | 4.43 | 64.22 | 26.05 | -34.9
1870.5385 | 0.46 | 2.31 | 0.4 | 0.13 | 1.35 | 0.84 | 47.64 | 12 | -35.3
1870.4615 | 0.44 | 4.11 | 0.4 | 0.06 | 0.77 | 1.6 | 51.57 | 13.23 | -34.3
1870.3846 | 0.63 | 19.46 | 1.9 | 0.98 | 7.45 | 6.98 | 106.1 | 33.92 | -33.5
1870.3077 | 1.12 | 15.11 | 1.5 | 1.7 | 9.3 | 5.66 | 78.92 | 38.37 | -31.5
1870.2307 | 0.71 | 3.76 | 0.9 | 0.89 | 4.79 | 3.25 | 36 | 22 | -30.8
1870.1538 | 0.46 | 3.6 | 0.6 | 0.28 | 3.02 | 2.97 | 42.6 | 14.56 | -30.6
1870.0769 | 0.35 | 3 | 0.5 | 0.1 | 2.51 | 2.61 | 41.46 | 13.56 | -30.1
1870 | 0.18 | 2.4 | 0.4 | 0.08 | 2.33 | 0.86 | 48.9 | 11.55 | -31.7
1869.8334 | 0.37 | 5.44 | 1 | 0.43 | 3.29 | 3.06 | 75.69 | 20.09 | -32.3
1869.6666 | 0.5 | 10.61 | 1.7 | 0.56 | 5.12 | 4.39 | 79.65 | 28.8 | -33
1869.5 | 1.07 | 9.07 | 1.8 | 1.06 | 9.24 | 3.04 | 52.8 | 32.58 | -33.6
1869.3334 | 0.38 | 3.11 | 0.5 | 0.39 | 2.78 | 2.19 | 40.17 | 24.49 | -33.3
1869.1666 | 0.28 | 2.38 | 0.4 | 0.14 | 1.38 | 1.67 | 36.28 | 20.87 | -33.4
1869 | 0.26 | 1.51 | 0.4 | 0.06 | 0.4 | 1 | 19 | 16.83 | -32.7
1868.9056 | 0.32 | 3.07 | 0.6 | 0.01 | 0.34 | 1.16 | 28.56 | 32.47 | -32.7
1868.8113 | 0.21 | 2 | 0.3 | 0.04 | 1.36 | 1.69 | 19.93 | 31.99 | -32.4
1868.717 | 0.2 | 2.12 | 0.4 | 0.08 | 0.68 | 1.69 | 17.44 | 19.14 | -32.3
1868.6227 | 0.41 | 3.8 | 0.7 | 0.34 | 1.47 | 1.71 | 25.08 | 22.86 | -31.6
1868.5283 | 2.24 | 7.78 | 1.1 | 0.58 | 5.21 | 4.82 | 32.46 | 23.36 | -32.2
1868.434 | 2.22 | 2.27 | 0.8 | 0.56 | 3.79 | 4.54 | 22.33 | 19.3 | -27.5
1868.3396 | 2.5 | 5.62 | 1.6 | 0.59 | 7.21 | 5.22 | 22.05 | 18.15 | -27.6
1868.2642 | 1.75 | 4.92 | 0.7 | 0.64 | 6.55 | 3.49 | 20.44 | 15.47 | -29.9
1868.1887 | 2.07 | 9.02 | 0.6 | 0.41 | 3.22 | 4.57 | 29.66 | 17.19 | -29.2
1868.0944 | 0.37 | 4.82 | 0.4 | 0.32 | 5.23 | 1.62 | 34.39 | 20.74 | -30.5
1868 | 0.21 | 3.14 | 0.4 | 0.17 | 1.66 | 0.78 | 27.97 | 14.32 | -32.5
1867.8959 | 0.16 | 3.79 | 0.4 | 0.13 | 1.29 | 1.31 | 37.21 | 17.36 | -33.5
1867.7916 | 0.26 | 8.57 | 0.4 | 0.22 | 2.55 | 1.53 | 37.68 | 24.34 | -32.6
1867.6875 | 0.49 | 75.42 | 1.6 | 0.24 | 4.76 | 2.71 | 53.28 | 31.26 | -32.9
1867.5834 | 0.3 | 233.3 | 6.3 | 0.01 | 2.12 | 2.37 | 93.59 | 39.85 | -32.8
1867.4479 | 0.45 | 57.15 | 1.1 | 0.89 | 2.98 | 3.01 | 46.37 | 41.94 | -33.3
1867.3125 | 0.35 | 4.33 | 0.4 | 0.9 | 1.83 | 2.37 | 42.92 | 42.59 | -32.8
1867.2084 | 0.92 | 5.92 | 0.7 | 0.44 | 2.3 | 4.84 | 42.11 | 47.96 | -34.1
1867.1041 | 0.59 | 3.69 | 0.4 | 0.43 | 1.35 | 3.42 | 30.13 | 29.97 | -33.4
1867 | 1.46 | 8.04 | 1.5 | 0.28 | 3.04 | 4.55 | 14.01 | 19.64 | -33.7
1866.9099 | 0.36 | 4.54 | 0.7 | 0.1 | 1.04 | 2.05 | 25.48 | 36.42 | -35.2
1866.8198 | 0.91 | 12.29 | 2.3 | 0.15 | 0.5 | 2.19 | 22.87 | 49.01 | -36
1866.7297 | 2.37 | 6.38 | 0.7 | 0.33 | 1.1 | 5.65 | 45.7 | 85.55 | -38.1
1866.6396 | 1.4 | 17.87 | 2.7 | 0.73 | 5.45 | 114.8 | 60.18 | 296.4 | -35.2
1866.5496 | 0.47 | 21.38 | 4.4 | 0.39 | 4.07 | 1.49 | 102 | 44.34 | -33.6
1866.4595 | 1.45 | 15.35 | 2.1 | 1.28 | 13.66 | 2.75 | 40.22 | 45.19 | -32.5
1866.3694 | 0.92 | 8.02 | 1.3 | 0.81 | 7.15 | 1.74 | 28.88 | 50.27 | -32
1866.2793 | 0.3 | 6.36 | 0.7 | 0.18 | 2.63 | 2.28 | 45.91 | 21.47 | -31.4
1866.1892 | 0.18 | 6.89 | 0.6 | 0.21 | 1.1 | 3.97 | 48.99 | 18.11 | -31.7
1866.0991 | 0.14 | 20.94 | 1.5 | 0.15 | 0.97 | 1.2 | 38.1 | 15.14 | -32.4
1866 | 0.23 | 2.83 | 0.3 | 0.18 | 1.42 | 1 | 21.88 | 13.19 | -32.2
1865.8096 | 0.3 | 52.73 | 1.7 | 0.18 | 1.69 | 3.96 | 31.83 | 28.2 | -32
1865.6349 | 0.44 | 17.81 | 2.4 | 0.44 | 4.56 | 5.79 | 104.4 | 31.63 | -29.2
1865.4762 | 1.31 | 4.39 | 0.8 | 1.38 | 8.17 | 6.24 | 72.26 | 49.23 | -28.8
1865.3175 | 1.83 | 4.62 | 0.9 | 1.14 | 17.44 | 8.12 | 71.73 | 32.33 | -29
1865.1587 | 0.99 | 2.6 | 0.4 | 0.9 | 6.79 | 6.71 | 41.71 | 22.38 | -29.9
1865 | 1.02 | 2.25 | 0.4 | 0.76 | 6.53 | 2.49 | 17.26 | 21.98 | -30.7
1864.8572 | 0.65 | 1.99 | 0.3 | 0.64 | 5.55 | 2.35 | 15.05 | 15.4 | -31.3
1864.7142 | 0.46 | 1.78 | 0.3 | 0.41 | 3.52 | 1.49 | 21.56 | 10.21 | -33.6
1864.5714 | 1.2 | 2.3 | 0.4 | 0.35 | 2.49 | 2.16 | 15.63 | 38.72 | -33.9
1864.4286 | 0.22 | 27.94 | 3.4 | 0.07 | 1.05 | 2.77 | 66.76 | 22.67 | -35
1864.2858 | 0.21 | 2.76 | 0.4 | 0.12 | 1.26 | 1 | 27.3 | 17.78 | -36
1864.1428 | 0.16 | 1.89 | 0.6 | 0.01 | 0.76 | 0.97 | 30.09 | 8.77 | -36.7
1864 | 0.17 | 2.39 | 0.5 | 0.04 | 0.76 | 1 | 28.73 | 5.32 | -36.5
1863.8889 | 1.35 | 5.25 | 1.3 | 1.27 | 12.29 | 5 | 52.83 | 20.51 | -37.2
1863.7778 | 0.33 | 2.26 | 0.4 | 0.61 | 6.62 | 2.21 | 38.41 | 9.44 | -37.5
1863.6666 | 0.45 | 1.77 | 0.4 | 0.56 | 5.96 | 2.22 | 31.85 | 6.19 | -36.6
1863.5555 | 1.68 | 5.04 | 1.1 | 1.96 | 25.63 | 5 | 67.41 | 22.24 | -33.3
1863.4445 | 2.64 | 9.78 | 2 | 3.72 | 43.07 | 21.52 | 68.61 | 69.41 | -31.7
1863.3334 | 0.45 | 3.63 | 0.5 | 0.46 | 4.92 | 4.64 | 21.45 | 29.22 | -32
1863.2222 | 0.61 | 2.7 | 0.4 | 0.37 | 3.33 | 10.04 | 21.71 | 55.65 | -33.1
1863.1111 | 0.35 | 1.92 | 0.2 | 0.35 | 3.65 | 9.45 | 19.47 | 44.26 | -33.5
1863 | 0.4 | 2.02 | 0.2 | 0.45 | 3.48 | 4.89 | 17.89 | 44.45 | -33.2
1862.9181 | 0.57 | 2.65 | 0.4 | 0.63 | 5.93 | 7.14 | 25.95 | 77.33 | -33.2
1862.8361 | 0.61 | 1.99 | 0.4 | 0.45 | 4.75 | 30.47 | 35.27 | 62.68 | -33.5
1862.7542 | 0.35 | 3.65 | 0.7 | 0.37 | 3.1 | 8.28 | 70.61 | 97.09 | -32.8
1862.6639 | 0.76 | 3.74 | 1.1 | 0.71 | 7.3 | 17.3 | 122.8 | 124.2 | -33.5
1862.5737 | 0.33 | 3.45 | 0.5 | 0.8 | 1.38 | 7.75 | 148.4 | 127.6 | -31.5
1862.4918 | 1.41 | 5.79 | 1 | 2.3 | 14.35 | 29.53 | 129.9 | 190.2 | -32
1862.4098 | 8.63 | 24.55 | 3.8 | 10.8 | 108.2 | 84.57 | 130.5 | 305 | -32.8
1862.3279 | 0.79 | 5.24 | 0.9 | 1.68 | 8.61 | 11.1 | 101.6 | 66.69 | -33.2
1862.2458 | 0.63 | 5.41 | 0.7 | 0.37 | 3.95 | 6.82 | 38.7 | 33.41 | -32.2
1862.1639 | 0.78 | 7.21 | 0.9 | 0.56 | 4.27 | 6.77 | 33.54 | 38.17 | -30.7
1862.0819 | 0.91 | 3.04 | 0.4 | 0.59 | 5.77 | 4.68 | 19.73 | 25.04 | -29.9
1862 | 0.48 | 2.71 | 0.4 | 0.44 | 4.5 | 2.76 | 16.57 | 17.95 | -29
1861.8572 | 0.77 | 7.19 | 0.9 | 0.59 | 6.23 | 4.73 | 51.47 | 31.36 | -29.3
1861.7142 | 0.39 | 3.16 | 0.3 | 0.36 | 4.18 | 3.43 | 52.85 | 17.72 | -29.8
1861.5714 | 0.59 | 4.7 | 0.7 | 0.56 | 8.17 | 5.55 | 48.66 | 51.76 | -30.4
1861.4286 | 0.19 | 1.91 | 0.2 | 0.15 | 2.06 | 1.65 | 48.6 | 21.38 | -30.5
1861.2858 | 0.66 | 14.38 | 1.7 | 0.84 | 6.86 | 6.44 | 81.12 | 35.65 | -32.2
1861.1428 | 0.68 | 31.48 | 4 | 1.27 | 8.81 | 2.86 | 54.56 | 30.63 | -31.4
1861 | 0.92 | 1.72 | 0.4 | 0.82 | 7.59 | 5.44 | 14.89 | 20.93 | -30.6
1860.875 | 2.03 | 2.98 | 3.2 | 1.8 | 14.02 | 37.21 | 19.5 | 52.35 | -30
1860.75 | 2.6 | 9.25 | 3.9 | 1.07 | 7.93 | 11.15 | 68.85 | 78.19 | -32.3
1860.625 | 2.75 | 5.85 | 2.6 | 2.93 | 21.99 | 25.64 | 78.76 | 168.7 | -32
1860.5 | 1.23 | 1.86 | 0.7 | 0.84 | 5.03 | 33.29 | 50.74 | 511.2 | -32
1860.375 | 2 | 1.85 | 0.6 | 1.11 | 5.81 | 13.93 | 36.43 | 619.8 | -32.4
1860.25 | 0.28 | 1.65 | 0.5 | 0.14 | 1.29 | 2.01 | 39.65 | 53.96 | -32.9
1860.125 | 0.84 | 3.1 | 1.1 | 0.39 | 2.76 | 16.38 | 34.82 | 66.21 | -32.8
1860 | 0.59 | 3.25 | 0.9 | 0.39 | 4.12 | 3.27 | 25.48 | 41.2 | -31.5
1859.8889 | 1.83 | 2.73 | 2.3 | 0.61 | 4.14 | 9.05 | 25.06 | 38.54 | -30
1859.7778 | 1.77 | 6.13 | 1.5 | 1.39 | 21.35 | 10.45 | 54.54 | 120.3 | -28.4
1859.6666 | 4.79 | 2.44 | 0.7 | 0.71 | 5.13 | 12.3 | 31.76 | 43.89 | -27.7
1859.5555 | 1.73 | 8.86 | 1.3 | 2.05 | 21.11 | 6.41 | 56.92 | 63.96 | -27.8
1859.4445 | 0.66 | 6.16 | 0.7 | 0.66 | 4.8 | 16.22 | 55.38 | 81.83 | -27.7
1859.3334 | 0.24 | 7.74 | 0.9 | 0.19 | 2.02 | 5.23 | 72.36 | 32.54 | -27
1859.2222 | 2.39 | 6.22 | 1.4 | 3.23 | 22.5 | 7.04 | 64.8 | 60.19 | -26.6
1859.1111 | 4.86 | 11.58 | 2.5 | 5.63 | 61.7 | 9.68 | 75.1 | 77.5 | -27
1859 | 0.37 | 6.62 | 0.9 | 0.21 | 3 | 1 | 31.34 | 29.93 | -27.9
1858.8684 | 0.51 | 14.22 | 1.7 | 0.59 | 4.8 | 6.09 | 71.76 | 60.09 | -28.5
1858.7632 | 1.92 | 2.33 | 1.6 | 0.39 | 3.13 | 6.4 | 60.19 | 29.7 | -28.5
1858.6578 | 2.685 | 11.31 | 2.4 | 2.96 | 20.83 | 19.21 | 67.33 | 82.96 | -31.5
1858.5264 | 5.74 | 6.84 | 2 | 7.97 | 75.8 | 36.67 | 55.16 | 125.6 | -32
1858.3948 | 8.39 | 8.37 | 2.3 | 7.6 | 86.76 | 19.5 | 117.2 | 64.25 | -31.5
1858.2632 | 4.42 | 8.53 | 1.9 | 3.93 | 45.75 | 10.2 | 57.6 | 68.9 | -29.5
1858.1316 | 0.28 | 1.93 | 0.3 | 0.19 | 3.73 | 2.67 | 23.99 | 19.4 | -29
1858 | 0.32 | 1.38 | 0.2 | 0.13 | 1.6 | 1 | 4.58 | 10.79 | -28.1
1857.8889 | 3.79 | 1.99 | 0.6 | 0.17 | 1.4 | 1 | 25.48 | 15.84 | -28
1857.7778 | 0.77 | 11.88 | 1.7 | 0.46 | 3.38 | 9.09 | 65.69 | 51.78 | -28.3
1857.6666 | 0.46 | 12.34 | 1.8 | 0.46 | 3.88 | 10.64 | 80.51 | 53.42 | -29.8
1857.5555 | 0.3 | 13.04 | 1.7 | 0.16 | 1.98 | 13.27 | 78.58 | 45.99 | -31.3
1857.4445 | 6.16 | 32.46 | 4.7 | 5.76 | 52.37 | 82.28 | 57.29 | 119.6 | -31.9
1857.3334 | 9.34 | 7.27 | 2.3 | 5.29 | 74.72 | 17.97 | 97.44 | 79.3 | -33
1857.2222 | 4.7 | 7.17 | 1.6 | 3.46 | 36.36 | 13.83 | 65.31 | 70.38 | -28.7
1857.1111 | 0.47 | 2.58 | 0.8 | 0.17 | 2.93 | 3.46 | 25.93 | 19.91 | -27
1857 | 0.43 | 1.21 | 0.5 | 0.23 | 1.4 | 1 | 12.5 | 11.82 | -26.9
1856.9265 | 0.6 | 2.48 | 0.4 | 0.46 | 3.73 | 1.83 | 27.93 | 49.41 | -26.8
1856.8529 | 0.44 | 2.61 | 0.5 | 0.28 | 2.68 | 1.65 | 25.35 | 24.5 | -27.7
1856.7794 | 0.4 | 2.96 | 0.7 | 0.21 | 1.88 | 2.94 | 35.3 | 14.89 | -27.5
1856.7059 | 0.35 | 8.32 | 1 | 0.22 | 2.1 | 17.65 | 61.06 | 22.4 | -28.2
1856.6434 | 2.42 | 33.12 | 3.9 | 0.36 | 2.47 | 8.72 | 108.8 | 41.74 | -29.7
1856.5846 | 0.71 | 7.2 | 1.6 | 0.32 | 2.56 | 5.96 | 105.3 | 23.85 | -32.5
1856.5146 | 0.55 | 5.37 | 1 | 0.49 | 4.19 | 3.17 | 72.83 | 22.1 | -33.4
1856.4412 | 1.35 | 1.86 | 0.7 | 0.26 | 3.31 | 3.68 | 75.29 | 14.76 | -34
1856.3677 | 1.29 | 2.7 | 0.6 | 0.57 | 8.42 | 5.42 | 68.32 | 31.27 | -33.4
1856.2941 | 2.73 | 1.75 | 0.3 | 0.44 | 3.6 | 6.64 | 36.71 | 14.7 | -31.5
1856.2206 | 1.17 | 1.89 | 0.4 | 0.21 | 2.31 | 3.08 | 28.64 | 16.02 | -30.1
1856.1471 | 0.46 | 1.6 | 0.4 | 0.11 | 1.78 | 1.49 | 25.29 | 13.5 | -28.1
1856.0735 | 0.21 | 0.83 | 0.1 | 0.01 | 0.85 | 1 | 5.81 | 9.88 | -28.7
1856 | 0.24 | 0.93 | 0.1 | 0.01 | 0.94 | 1 | 2.99 | 13.81 | -29.7
1855.9153 | 0.55 | 1.16 | 0.2 | 0.01 | 0.85 | 1.78 | 3.59 | 4.21 | -31.3
1855.8306 | 0.91 | 1.47 | 0.7 | 0.44 | 3.14 | 0.86 | 6.61 | 9.03 | -33
1855.7457 | 0.25 | 2.45 | 0.6 | 0.11 | 1.75 | 1.96 | 44.55 | 14.36 | -34.1
1855.661 | 0.64 | 3.23 | 1.1 | 0.49 | 3.95 | 8.35 | 68.89 | 45.11 | -35.2
1855.5763 | 0.99 | 4.63 | 1.1 | 0.88 | 6.83 | 10.35 | 77.4 | 62.49 | -35.5
1855.4916 | 1.53 | 6.66 | 1.2 | 2.52 | 20.25 | 3.79 | 55.8 | 50.49 | -35
1855.4067 | 3.56 | 4.73 | 1.5 | 3.66 | 46.64 | 8.29 | 44.55 | 32.17 | -34.2
1855.322 | 2.11 | 2.04 | 0.7 | 2.49 | 29.47 | 5.35 | 21.16 | 18.28 | -33.4
1855.233 | 18.7 | 9.75 | 3.5 | 15.3 | 262.4 | 27.76 | 104 | 105.5 | -33.1
1855.144 | 1.54 | 2.45 | 4.5 | 3.32 | 11.51 | 4.57 | 19.15 | 42.06 | -29.4
1855.0677 | 0.41 | 1.71 | 0.5 | 0.35 | 2.96 | 0.58 | 11.24 | 20.04 | -28.8
1855 | 0.2 | 0.84 | 0.3 | 0.15 | 1.59 | 1 | 0.72 | 9.38 | -29.3
1854.92 | 0.26 | 1.47 | 0.4 | 0.31 | 2.65 | 1 | 17.53 | 21.96 | -29.8
1854.84 | 0.23 | 4.81 | 0.6 | 0.27 | 1.63 | 2.91 | 45.08 | 63.78 | -30.8
1854.76 | 0.45 | 10.63 | 1 | 0.35 | 2.14 | 3.27 | 51.15 | 97.21 | -32.1
1854.6801 | 0.27 | 4.9 | 0.7 | 0.28 | 1.76 | 2.14 | 40.57 | 76.22 | -32.9
1854.6 | 0.9 | 4.68 | 1.1 | 0.24 | 1.89 | 6.11 | 43.42 | 44.58 | -33.2
1854.51 | 1.62 | 6.32 | 1.7 | 1.32 | 6.36 | 10.25 | 53.59 | 79.3 | -33.3
1854.41 | 3.14 | 3.28 | 0.9 | 1.16 | 4.86 | 16.36 | 35.47 | 175.4 | -33
1854.3199 | 5.19 | 1.9 | 0.5 | 0.01 | 2.9 | 17.75 | 33.12 | 153 | -33.2
1854.24 | 3.18 | 7.44 | 0.7 | 1.1 | 4.66 | 19.43 | 64.19 | 190.3 | -33.7
1854.16 | 0.95 | 4.8 | 0.7 | 0.95 | 5.28 | 55.85 | 46.28 | 339.2 | -34.6
1854.08 | 0.55 | 6.17 | 0.7 | 0.82 | 4.66 | 7.96 | 72.32 | 178.4 | -35.7
1854 | 0.68 | 6.08 | 0.8 | 1.32 | 6.97 | 3.71 | 56.58 | 63.45 | -36.3
1853.9005 | 0.84 | 27.1 | 2.5 | 0.75 | 5.72 | 2.26 | 43.72 | 73.86 | -36.4
1853.801 | 2.19 | 25.92 | 2.8 | 1.29 | 13.48 | 5.35 | 74.24 | 87.37 | -36.2
1853.7015 | 0.29 | 3.73 | 0.6 | 0.39 | 2.58 | 2.94 | 66.98 | 27.26 | -35.6
1853.6021 | 0.28 | 2.18 | 0.5 | 0.16 | 1.07 | 1 | 41.07 | 19.77 | -35.9
1853.5024 | 0.42 | 3.42 | 0.6 | 0.47 | 4.11 | 3.21 | 58.79 | 43.44 | -36.1
1853.3905 | 0.85 | 4.41 | 1.1 | 2.5 | 7.97 | 4.6 | 70.49 | 48.26 | -36.2
1853.2574 | 0.73 | 2.42 | 0.8 | 0.23 | 2.62 | 6.28 | 42.07 | 122.7 | -33.6
1853.1244 | 0.45 | 1.13 | 0.4 | 0.19 | 2.38 | 34.41 | 28.54 | 91.05 | -31.9
1853 | 0.39 | 1.12 | 0.1 | 0.01 | 1.63 | 10.06 | 20.43 | 53.02 | -31.2
1852.8844 | 0.92 | 1.33 | 0.7 | 0.13 | 1.71 | 2.41 | 27.91 | 48.08 | -31.9
1852.7762 | 0.59 | 1.6 | 0.6 | 0.46 | 3.85 | 6 | 54.15 | 39.06 | -34.2
1852.6874 | 4.82 | 8.11 | 1.4 | 4.38 | 54.8 | 14.64 | 60.25 | 121.8 | -36
1852.6017 | 1.34 | 3.34 | 0.8 | 1.01 | 7.97 | 12.77 | 33.77 | 101.6 | -37.7
1852.5161 | 1.21 | 3.29 | 0.8 | 0.73 | 9.77 | 9.46 | 38.53 | 95.36 | -38.8
1852.4304 | 1.55 | 8.91 | 1.1 | 1.27 | 7.55 | 6.47 | 43.21 | 98.57 | -39.1
1852.3447 | 0.84 | 3.65 | 1 | 1.29 | 5.59 | 5.44 | 43.21 | 95.85 | -38.6
1852.2592 | 0.69 | 5.1 | 1.1 | 0.94 | 5.15 | 4.57 | 42.93 | 127.8 | -38.1
1852.1735 | 0.99 | 3.55 | 0.7 | 1.1 | 5.68 | 2.71 | 30.9 | 76.71 | -36.5
1852.0878 | 0.62 | 2.55 | 0.4 | 0.53 | 3.92 | 1.74 | 17.89 | 20.6 | -36.3
1852 | 0.24 | 1.76 | 0.3 | 0.27 | 2.96 | 0.75 | 12.2 | 10.5 | -35.5
1851.8646 | 0.64 | 3.08 | 0.4 | 0.52 | 4.98 | 1.67 | 17.32 | 16.91 | -35.3
1851.7323 | 0.46 | 2.24 | 0.6 | 0.28 | 6.09 | 1.84 | 20.37 | 24.39 | -34.4
1851.6121 | 0.63 | 2.06 | 0.5 | 0.01 | 2.2 | 1.19 | 14.89 | 15.79 | -34.1
1851.4917 | 0.1 | 1.98 | 4.4 | 1.5 | 2.85 | 26.72 | 6.19 | 69 | -33.3
1851.3715 | 0.1 | 0.46 | 2.5 | 0.75 | 0.64 | 2.67 | 4.83 | 31.16 | -32.5
1851.2511 | 0.1 | 10.96 | 2.9 | 1.99 | 0.39 | 3.02 | 20.13 | 27.15 | -31.9
1851.1309 | 0.1 | 0.35 | 3.4 | 0.58 | 0.4 | 2.76 | 3.07 | 32.2 | -31.5
1851 | 0.1 | 0.92 | 1.6 | 0.54 | 0.5 | 1.48 | 2.04 | 26.23 | -31.6
1850.8772 | 0.58 | 1.82 | 0.6 | 0.43 | 2.84 | 1.76 | 23.33 | 18.29 | -31.4
1850.764 | 0.16 | 1.64 | 0.2 | 0.16 | 1.16 | 1 | 27.57 | 4.5 | -31.8
1850.6548 | 0.22 | 2 | 0.5 | 0.49 | 2.64 | 3.51 | 51.46 | 11.16 | -32.2
1850.5457 | 0.53 | 3.16 | 0.5 | 0.61 | 5.41 | 1.86 | 40.72 | 13.82 | -32.8
1850.4365 | 0.23 | 2.75 | 0.3 | 0.55 | 3.45 | 1 | 28.1 | 5.55 | -32.8
1850.3274 | 1.76 | 7.21 | 1.2 | 2.47 | 23.39 | 4.96 | 65 | 28.55 | -32.6
1850.2183 | 2.81 | 9.29 | 1.6 | 4 | 36.59 | 8.24 | 92.84 | 33.4 | -32.8
1850.1091 | 3.33 | 10.14 | 1.7 | 3.66 | 35.93 | 10.22 | 86.9 | 38.42 | -32.9
1850 | 0.36 | 3.53 | 0.5 | 1.26 | 3.92 | 0.83 | 32.57 | 16.23 | -33.8
1849.8973 | 0.38 | 5.04 | 0.7 | 0.29 | 3.44 | 1.48 | 39 | 16.72 | -33.9
1849.7946 | 0.39 | 6.87 | 0.5 | 0.52 | 4.52 | 2.43 | 55.2 | 20.98 | -34.3
1849.6893 | 0.66 | 5.21 | 0.5 | 0.65 | 5.48 | 2.79 | 49.45 | 19.09 | -34
1849.5776 | 0.75 | 4.65 | 0.5 | 0.68 | 4.94 | 2.36 | 39.36 | 18.78 | -32.3
1849.4622 | 0.69 | 4.06 | 0.6 | 0.59 | 3.49 | 1.45 | 20.85 | 20.98 | -32.2
1849.3466 | 0.22 | 2.08 | 0.4 | 0.14 | 1.26 | 3.32 | 21.58 | 14.35 | -30.8
1849.2311 | 0.33 | 4.58 | 0.5 | 0.37 | 2.31 | 19.64 | 35.21 | 34.4 | -29.8
1849.1155 | 0.19 | 4.52 | 0.4 | 0.18 | 1.22 | 2.06 | 53.38 | 19.88 | -28.8
1849 | 0.22 | 3.32 | 0.3 | 0.16 | 1.14 | 1.26 | 46.2 | 13.07 | -28.4
1848.8698 | 0.26 | 3.18 | 0.5 | 0.41 | 2.69 | 2.3 | 73.15 | 18.07 | -27.8
1848.7395 | 0.83 | 3.98 | 0.5 | 1.04 | 6.79 | 4.56 | 88.46 | 19.77 | -28.1
1848.5875 | 1.07 | 5.16 | 2 | 1.79 | 14.21 | 5.35 | 70.17 | 35.45 | -29.1
1848.4211 | 2.18 | 11.05 | 1 | 1.02 | 10.06 | 8 | 47.2 | 36.89 | -30.6
1848.262 | 0.75 | 8 | 0.8 | 0.74 | 5.82 | 5.9 | 42.13 | 33.47 | -31
1848.1201 | 3.26 | 7.73 | 0.9 | 0.69 | 8.23 | 7.11 | 40.25 | 35.27 | -31.1
1848 | 0.99 | 6.02 | 0.7 | 0.74 | 5.11 | 5.27 | 38.75 | 31.35 | -30.7
1847.7975 | 0.78 | 7.62 | 0.6 | 0.7 | 8 | 5.55 | 41.18 | 32.6 | -31.4
1847.595 | 0.77 | 7.63 | 0.7 | 0.73 | 5.42 | 5.57 | 43.5 | 31.97 | -30.5
1847.3949 | 2.59 | 6.7 | 2.8 | 0.77 | 4.64 | 7.64 | 50.27 | 31.61 | -30.5
1847.1975 | 0.48 | 3.53 | 7.6 | 0.31 | 3.28 | 2.95 | 38.61 | 77.34 | -30.1
1847 | 0.63 | 2.08 | 0.5 | 0.22 | 0.88 | 1 | 15.64 | 17.45 | -30.5
1846.8752 | 0.49 | 2.51 | 0.5 | 0.17 | 1.76 | 3.38 | 38.07 | 24.64 | -31
1846.7504 | 0.81 | 16.23 | 0.8 | 0.55 | 4.66 | 16.81 | 68.06 | 67.4 | -31.7
1846.6256 | 0.67 | 5.69 | 0.9 | 0.7 | 5.3 | 6.33 | 60.27 | 42.03 | -32
1846.5009 | 0.35 | 6.53 | 0.9 | 0.15 | 1.46 | 1 | 36.18 | 16.42 | -32
1846.376 | 2.25 | 16 | 2.2 | 2.15 | 21.38 | 8.13 | 56.18 | 59.94 | -31.2
1846.2512 | 1.69 | 3.09 | 0.8 | 0.65 | 3.61 | 5.11 | 34.85 | 37.12 | -30.3
1846.1263 | 0.36 | 1 | 0.3 | 0.11 | 1.2 | 0.98 | 32.21 | 16.57 | -30.2
1846 | 1.01 | 1.48 | 0.9 | 0.07 | 1.36 | 1.74 | 27.03 | 20.87 | -29.9
1845.8276 | 0.39 | 1.6 | 0.4 | 0.04 | 0.12 | 0.53 | 26.17 | 23.67 | -29.8
1845.6337 | 0.49 | 7.44 | 1.2 | 0.06 | 1.55 | 14.14 | 22.28 | 44.46 | -29.3
1845.4246 | 0.43 | 45.65 | 3.1 | 0.05 | 2.48 | 3.76 | 62.06 | 30.85 | -29.5
1845.2156 | 0.4 | 1.67 | 0.4 | 0.36 | 2.43 | 3.28 | 46.93 | 21.43 | -29.4
1845 | 0.53 | 1.44 | 0.3 | 0.22 | 2.92 | 1 | 11.48 | 14.37 | -29.6
1844.8889 | 0.39 | 1.94 | 0.4 | 0.04 | 1.27 | 1.11 | 26.26 | 20.34 | -30.1
1844.7902 | 0.24 | 2.08 | 0.4 | 0.26 | 1.14 | 2.37 | 46.24 | 18.78 | -31
1844.6914 | 0.31 | 2.15 | 0.3 | 0.13 | 1.61 | 1.11 | 47.22 | 22.12 | -32
1844.5927 | 0.6 | 2.6 | 0.6 | 0.23 | 2.81 | 6.67 | 52.17 | 44.35 | -32.2
1844.4938 | 0.46 | 2.04 | 0.7 | 0.16 | 1.38 | 4.33 | 39.71 | 28.17 | -32.3
1844.395 | 5.94 | 5.48 | 4.6 | 1.1 | 8.28 | 11.4 | 33.33 | 26.42 | -31.7
1844.2963 | 0.79 | 2.41 | 0.5 | 0.85 | 5.88 | 1.87 | 33.85 | 17.62 | -31.1
1844.1975 | 0.94 | 3.17 | 0.6 | 0.92 | 5.38 | 1.55 | 30.22 | 24.38 | -30.3
1844.0988 | 0.55 | 2.25 | 0.6 | 0.27 | 2.02 | 0.82 | 23.65 | 20.17 | -29.1
1844 | 0.53 | 2.03 | 0.5 | 0.22 | 1.59 | 0.59 | 18.16 | 18.36 | -27.9
1843.9025 | 0.68 | 2.13 | 0.6 | 0.35 | 2.23 | 2.24 | 37.23 | 24.85 | -27.2
1843.8049 | 0.84 | 4.28 | 0.9 | 0.52 | 3.48 | 3.57 | 53.35 | 38.45 | -27.3
1843.7073 | 0.77 | 4.96 | 0.8 | 0.5 | 3.21 | 3.57 | 52.21 | 40.42 | -27.6
1843.6097 | 0.38 | 2.97 | 0.6 | 0.34 | 2.13 | 1.98 | 39.16 | 30.33 | -28.5
1843.5122 | 0.43 | 3.85 | 0.4 | 0.29 | 1.86 | 2.46 | 41.6 | 28.87 | -29.8
1843.4147 | 0.49 | 5.38 | 0.8 | 0.4 | 2.48 | 2.99 | 41.51 | 55.22 | -31
1843.317 | 0.45 | 10.29 | 1.4 | 0.36 | 2.55 | 3.82 | 41.42 | 115.4 | -31.8
1843.2073 | 0.3 | 12.74 | 1.7 | 0.09 | 2.05 | 2.73 | 50.46 | 115.4 | -32.6
1843.0975 | 1.94 | 3.52 | 1 | 0.01 | 8.17 | 4.04 | 52.85 | 53.79 | -32.6
1842.9111 | 0.57 | 1.94 | 1.1 | 0.3 | 1.81 | 1.77 | 26.16 | 9.4 | -31.8
1842.8223 | 0.4 | 1.97 | 0.9 | 0.26 | 1.79 | 2.91 | 45.86 | 12.25 | -31.2
1842.7333 | 0.6 | 2.37 | 0.9 | 0.39 | 2.58 | 2.65 | 56.02 | 13.15 | -31
1842.6444 | 0.33 | 2.28 | 0.8 | 0.39 | 2.3 | 1.99 | 44.98 | 22.24 | -31.3
1842.5555 | 0.22 | 1.78 | 0.5 | 0.23 | 1.42 | 1 | 31.61 | 16.94 | -31.5
1842.4667 | 0.23 | 2.41 | 0.6 | 0.27 | 2.18 | 1.58 | 33.04 | 11.37 | -31.9
1842.3778 | 0.27 | 1.82 | 0.5 | 0.33 | 1.87 | 1.4 | 37.58 | 23.46 | -32
1842.2889 | 0.37 | 2.8 | 0.7 | 0.36 | 2.01 | 2.21 | 45.57 | 36.49 | -32.5
1842.2 | 0.39 | 15.52 | 4 | 0.01 | 1.59 | 1.06 | 53.89 | 16.67 | -32.6
1842.1 | 0.31 | 2.86 | 0.7 | 0.51 | 5.43 | 2.65 | 52.46 | 18.02 | -33.2
1842 | 0.36 | 4.19 | 0.6 | 0.62 | 6.41 | 2.08 | 51.79 | 32.44 | -33.7
1841.9047 | 0.6 | 5.75 | 0.9 | 1.57 | 9.32 | 3.05 | 45.5 | 42.76 | -34.5
1841.8093 | 1.73 | 5.5 | 1.5 | 1.58 | 17.58 | 3.51 | 49.88 | 32.25 | -35
1841.714 | 1.97 | 4.59 | 1.6 | 1.71 | 14.87 | 3.44 | 50.23 | 19.34 | -35.5
1841.615 | 3.37 | 5.57 | 1.6 | 2.5 | 31.45 | 12.4 | 51.39 | 65.1 | -33.8
1841.5126 | 2.39 | 5.74 | 1.4 | 3.34 | 17.22 | 6.69 | 66.35 | 66.32 | -33.4
1841.41 | 0.81 | 7.71 | 1.8 | 0.51 | 3.48 | 10.27 | 85.81 | 33.79 | -32.2
1841.3075 | 0.44 | 4.82 | 1.2 | 0.54 | 3.59 | 4.18 | 78.72 | 41.91 | -32.1
1841.205 | 1.66 | 6.23 | 1.5 | 1.32 | 8.12 | 10.9 | 32.5 | 133.3 | -30.9
1841.1025 | 0.64 | 1.99 | 0.5 | 0.28 | 2.59 | 1 | 17.37 | 19.04 | -29.5
1841 | 0.68 | 1.55 | 1 | 0.43 | 2.67 | 0.91 | 10.12 | 12.46 | -29.6
1840.8572 | 0.61 | 1.19 | 0.4 | 3.06 | 66.45 | 0.48 | 11.89 | 199.2 | -29.9
1840.7144 | 0.54 | 1.02 | 0.7 | 0.7 | 4.16 | 1.86 | 24.21 | 24.39 | -29.5
1840.5714 | 0.36 | 0.84 | 0.3 | 0.2 | 0.88 | 1 | 8.68 | 12.31 | -30.7
1840.4286 | 2.01 | 1.21 | 0.4 | 0.29 | 1.39 | 4.24 | 14.15 | 27.93 | -31.3
1840.2856 | 1.48 | 1.41 | 0.6 | 0.27 | 3.1 | 2.79 | 11.76 | 28.38 | -30.8
1840.1428 | 0.3 | 0.98 | 0.3 | 0.19 | 2.12 | 1 | 5.31 | 15.79 | -29.3
1840 | 0.4 | 1.18 | 0.5 | 0.14 | 1.69 | 1 | 3.6 | 12.99 | -29.1
1839.8358 | 0.27 | 0.96 | 0.4 | 0.11 | 0.59 | 1 | 9.05 | 11.03 | -28.7
1839.6718 | 1.05 | 1.52 | 0.9 | 0.14 | 1.11 | 6.78 | 28.56 | 21.9 | -28.2
1839.5076 | 0.67 | 1.53 | 0.6 | 0.12 | 1.69 | 1.89 | 31.3 | 27.3 | -28.2
1839.3416 | 0.48 | 2.23 | 0.5 | 0.16 | 1.72 | 1.97 | 29.81 | 35.35 | -29.5
1839.1622 | 0.72 | 1.7 | 0.5 | 0.4 | 2.78 | 7.74 | 45.75 | 45.83 | -29.6
1839 | 0.67 | 1.31 | 0.3 | 0.28 | 4.82 | 3.01 | 36.15 | 40.38 | -31
1838.9209 | 0.74 | 2.15 | 0.4 | 0.49 | 2.57 | 6.96 | 24.68 | 59.72 | -30.5
1838.8418 | 0.83 | 2.45 | 0.8 | 0.4 | 1.76 | 12.02 | 31.38 | 39.98 | -32
1838.7627 | 0.4 | 2.2 | 0.3 | 0.14 | 1.35 | 3.44 | 51.19 | 23.61 | -32
1838.6836 | 0.49 | 2.27 | 0.2 | 0.35 | 2.23 | 4.5 | 71.66 | 24.28 | -32.6
1838.6102 | 0.3 | 1.91 | 0.2 | 0.17 | 1.45 | 1.83 | 83.33 | 16.99 | -31.4
1838.5367 | 0.43 | 2.35 | 0.5 | 0.26 | 2.69 | 2.1 | 89.41 | 18.26 | -32
1838.4576 | 1.11 | 7.24 | 1.2 | 1.38 | 10.24 | 9.24 | 90.86 | 48.27 | -30
1838.3785 | 1.3 | 3.97 | 0.6 | 0.81 | 4.89 | 6.02 | 66.07 | 42.14 | -29.1
1838.3051 | 1.47 | 1.87 | 0.3 | 0.87 | 5.91 | 5.97 | 40.24 | 29.64 | -27
1838.2317 | 1.36 | 2.29 | 0.3 | 0.75 | 6.01 | 6.08 | 29.34 | 21.16 | -26.6
1838.1526 | 0.77 | 1.29 | 0.4 | 0.18 | 1.85 | 3.76 | 19.78 | 16.2 | -25
1838.0735 | 0.88 | 1.32 | 0.3 | 0.23 | 1.5 | 4.16 | 21.57 | 15.84 | -25
1838 | 0.79 | 1.53 | 0.2 | 0.13 | 1.4 | 3.68 | 23.61 | 14.3 | -24.6
1837.9116 | 1.04 | 1.33 | 0.55 | 0.18 | 1.48 | 3.19 | 20.06 | 16.46 | -25.4
1837.8163 | 3.18 | 1.69 | 0.9 | 0.2 | 2.25 | 5.55 | 18.68 | 19.78 | -24.5
1837.7211 | 1.79 | 1.22 | 0.4 | 0.17 | 2.01 | 4.51 | 23.74 | 20.47 | -26
1837.6327 | 1.9 | 1.74 | 0.5 | 0.28 | 1.9 | 6.57 | 27.95 | 24.53 | -25.6
1837.5442 | 1.22 | 3.1 | 0.8 | 0.33 | 2.27 | 4.08 | 35.01 | 22.3 | -27
1837.449 | 1.1 | 15.21 | 2.5 | 0.41 | 4.04 | 4.25 | 69.88 | 31.45 | -27
1837.3538 | 0.24 | 2.54 | 0.6 | 0.01 | 1.62 | 2.15 | 56.35 | 52.4 | -27.2
1837.2653 | 0.34 | 2.26 | 0.6 | 0.01 | 1.29 | 4 | 47.25 | 40.62 | -28.2
1837.1769 | 0.19 | 1.61 | 0.3 | 0.01 | 0.65 | 5.39 | 34.47 | 28.92 | -29.3
1837.0884 | 0.33 | 1.35 | 0.1 | 0.01 | 0.75 | 5.75 | 27.88 | 27.26 | -29.6
1837 | 0.09 | 1.06 | 0.1 | 0.01 | 0.66 | 0.34 | 24.55 | 32.03 | -29.9
1836.9303 | 0.34 | 2.14 | 0.1 | 0.09 | 1.3 | 39.6 | 30.57 | 64.83 | -31.5
1836.8607 | 0.59 | 3.9 | 0.4 | 0.11 | 1.05 | 20.98 | 41.52 | 47.82 | -33.8
1836.796 | 0.53 | 4.57 | 0.5 | 0.09 | 0.58 | 7.61 | 26.37 | 121.4 | -34.5
1836.7363 | 0.38 | 4.86 | 0.5 | 0.03 | 0.68 | 1 | 28.54 | 77.18 | -34.9
1836.6766 | 0.25 | 7.51 | 0.8 | 0.26 | 1.25 | 1.36 | 57.3 | 61.72 | -34.7
1836.6169 | 0.55 | 7.1 | 1 | 0.69 | 12.04 | 4.49 | 95.9 | 59.08 | -33.5
1836.5573 | 0.86 | 7.44 | 1.2 | 0.99 | 41.35 | 5.72 | 92.66 | 167 | -30.9
1836.4976 | 0.61 | 5.18 | 0.6 | 0.34 | 2.77 | 5.02 | 55.35 | 246.3 | -31.4
1836.4379 | 0.63 | 4.08 | 0.4 | 0.33 | 2.63 | 5.13 | 52.7 | 315.2 | -30.7
1836.3781 | 0.71 | 4.74 | 0.4 | 0.43 | 3.12 | 6.47 | 51.61 | 413.7 | -30.3
1836.3135 | 1.07 | 4.17 | 0.5 | 0.55 | 5.7 | 13.74 | 41.53 | 451.6 | -30.5
1836.2438 | 0.9 | 3.8 | 0.7 | 0.44 | 2.83 | 4.21 | 47.36 | 215.9 | -29.4
1836.1791 | 0.47 | 2.67 | 0.5 | 0.11 | 0.6 | 1.65 | 40.25 | 31.98 | -30.1
1836.1194 | 0.59 | 1.89 | 0.4 | 0.06 | 0.7 | 1 | 15.41 | 8.09 | -30.4
1836.0597 | 0.17 | 1.4 | 0.2 | 0.01 | 0.31 | 1 | 8.56 | 5.36 | -31.5
1836 | 0.15 | 2.33 | 0.1 | 0.04 | 0.22 | 1 | 5.27 | 4.45 | -31.6
1835.9111 | 0.17 | 1.81 | 0.1 | 0.02 | 0.5 | 1 | 4.54 | 6.5 | -31.8
1835.8223 | 0.02 | 2.59 | 0.2 | 0.15 | 0.6 | 1 | 8.15 | 8.81 | -33.5
1835.7333 | 0.17 | 2.16 | 0.3 | 0.05 | 0.35 | 1 | 15.78 | 8.74 | -33.8
1835.6444 | 0.17 | 4.79 | 0.5 | 0.13 | 0.76 | 1.12 | 35.29 | 17.88 | -35.6
1835.5555 | 0.24 | 4.33 | 0.6 | 0.12 | 1.31 | 1.41 | 47.74 | 26.88 | -35.1
1835.4667 | 0.24 | 6.4 | 0.5 | 0.12 | 1.45 | 2.63 | 48.53 | 31.92 | -36.4
1835.3778 | 0.38 | 6.29 | 0.7 | 0.34 | 2.55 | 1.1 | 43.22 | 36.29 | -35.7
1835.2889 | 0.66 | 10.31 | 1.4 | 0.77 | 4.4 | 0.72 | 45.65 | 56.73 | -35
1835.2 | 1.03 | 5.14 | 0.7 | 2.05 | 12.16 | 4.31 | 47.9 | 39.28 | -33.7
1835.1038 | 5.99 | 6.75 | 1.3 | 3.07 | 40.48 | 15.39 | 51.68 | 70.94 | -31.5
1835 | 0.95 | 2.29 | 0.3 | 0.78 | 2.38 | 1.03 | 16.13 | 8.821 | -28.9
1834.8572 | 1.09 | 2.32 | 0.4 | 0.22 | 1.25 | 1.35 | 8.17 | 8.759 | -28.4
1834.7252 | 2.84 | 1.52 | 0.5 | 0.44 | 0.99 | 4.3 | 7.21 | 7.445 | -28.8
1834.5934 | 20.14 | 3.63 | 1.3 | 2.4 | 2.58 | 44.71 | 13.38 | 17.36 | -28.3
1834.4615 | 36.77 | 3.09 | 2.1 | 3.78 | 3.85 | 79.16 | 18.11 | 27.7 | -29.1
1834.3121 | 2.99 | 2.82 | 1.1 | 1.31 | 9.46 | 8.23 | 27.63 | 28.99 | -29.4
1834.1472 | 5.67 | 2.81 | 0.8 | 0.79 | 2.88 | 9.36 | 17.53 | 17.14 | -29.6
1834 | 6.95 | 1.29 | 0.4 | 0.67 | 1.09 | 11.77 | 4.88 | 13.68 | -29.9
1833.9091 | 2.06 | 1.41 | 0.2 | 0.43 | 2.4 | 4.25 | 21.95 | 19.06 | -30.2
1833.8182 | 0.61 | 2.37 | 0.7 | 0.7 | 5.21 | 3.77 | 53.01 | 21.22 | -30.6
1833.7273 | 0.86 | 3.81 | 1 | 1.33 | 12.23 | 11.16 | 64.76 | 48.36 | -31.3
1833.6364 | 0.55 | 3.38 | 0.7 | 0.52 | 3.84 | 7.16 | 59.05 | 62.97 | -32.1
1833.5454 | 0.24 | 6.24 | 0.9 | 0.25 | 4.13 | 3.8 | 55.76 | 48.24 | -33
1833.4546 | 0.22 | 12.88 | 1.8 | 0.17 | 1.84 | 3.1 | 57.5 | 37.77 | -33.5
1833.3636 | 0.21 | 29.17 | 3.5 | 0.01 | 1.32 | 3.81 | 82.88 | 48.81 | -34.9
1833.2727 | 0.26 | 10.2 | 1.3 | 0.17 | 1.71 | 7.5 | 64.96 | 57.02 | -35.1
1833.1818 | 0.31 | 3.42 | 0.6 | 0.32 | 1.98 | 3.27 | 45.01 | 61.22 | -35.2
1833.0909 | 0.54 | 5.46 | 0.8 | 0.6 | 4.2 | 1.7 | 29.09 | 38.56 | -34.6
1833 | 0.35 | 5.18 | 1 | 0.2 | 2.48 | 1 | 17.31 | 25.66 | -34.2
1832.9116 | 1.74 | 10.49 | 2 | 0.53 | 4.68 | 3.47 | 20.53 | 32.71 | -32.5
1832.8232 | 1.79 | 5.49 | 1.8 | 1.51 | 11.74 | 3.93 | 20.24 | 30.52 | -31.1
1832.7349 | 2.03 | 3.05 | 1.5 | 1.08 | 10.91 | 4.14 | 16.49 | 23.04 | -29.6
1832.6465 | 1.13 | 1.83 | 1.1 | 0.64 | 4.39 | 2.06 | 14.41 | 20.59 | -29.2
1832.5582 | 2.36 | 2.48 | 2.2 | 1.26 | 8.07 | 4.5 | 21.33 | 32.9 | -27.6
1832.4698 | 0.98 | 2.66 | 0.9 | 1.5 | 6.91 | 2.02 | 27.8 | 41.17 | -27.5
1832.3815 | 1.28 | 2.81 | 1.3 | 0.28 | 2.18 | 2.65 | 28.81 | 55.61 | -26.7
1832.3004 | 1.35 | 3.6 | 0.9 | 0.12 | 1.88 | 12.33 | 36.63 | 27.26 | -26.2
1832.2268 | 9.86 | 3.53 | 0.9 | 0.01 | 1.51 | 13.39 | 34.94 | 14.61 | -25.4
1832.1532 | 0.69 | 3.03 | 0.2 | 0.17 | 1.83 | 2.69 | 24.54 | 15.3 | -24.8
1832.0781 | 0.39 | 1.96 | 0.3 | 0.01 | 1.29 | 1 | 15.74 | 8.83 | -24.1
1832 | 0.22 | 2.39 | 0.3 | 0.07 | 0.77 | 1 | 24.8 | 22.3 | -24.1
1831.8914 | 4.83 | 5.26 | 4.5 | 0.26 | 2.26 | 9.16 | 47.65 | 38.44 | -24.8
1831.7738 | 1.78 | 6.56 | 1.5 | 0.13 | 2.23 | 3.07 | 43.2 | 23.11 | -24.4
1831.3992 | 2.21 | 3.37 | 1.4 | 0.07 | 1.36 | 2.02 | 24.05 | 13.05 | -26.6
1831.2661 | 1.96 | 2.58 | 1 | 0.09 | 1.32 | 1.98 | 14.96 | 9.3 | -27.5
1831.1331 | 0.91 | 5.99 | 0.8 | 0.01 | 1.03 | 1 | 20.33 | 9.96 | -28.9
1831 | 0.21 | 3.3 | 0.4 | 0.01 | 0.69 | 1 | 26.88 | 7.48 | -30.7
1830.875 | 0.21 | 5.17 | 0.7 | 0.05 | 0.98 | 1.97 | 46.82 | 17.65 | -33
1830.75 | 0.29 | 7.15 | 0.8 | 0.26 | 2.16 | 5.76 | 59.5 | 42.66 | -34.7
1830.625 | 0.28 | 3.11 | 1 | 0.52 | 2.06 | 3.18 | 56.5 | 41.95 | -35.2
1830.5 | 0.27 | 2.64 | 0.3 | 0.15 | 1 | 2.59 | 48.81 | 26.92 | -35.5
1830.375 | 0.42 | 4.22 | 0.6 | 0.31 | 1.87 | 3.07 | 41.02 | 24.13 | -34.7
1830.25 | 0.66 | 48.99 | 1.9 | 0.47 | 5.56 | 7.83 | 73.03 | 50.14 | -34.2
1830.125 | 0.31 | 3.71 | 0.5 | 0.14 | 1.48 | 1 | 17.8 | 17.73 | -33.1
1830 | 0.82 | 2.02 | 0.6 | 0.22 | 1.31 | 2.97 | 17.96 | 18.82 | -31.9
1829.8748 | 1.32 | 2.33 | 0.3 | 0.33 | 1.87 | 5.43 | 36.64 | 23.87 | -31.8
1829.7495 | 0.37 | 2.71 | 0.3 | 0.26 | 2.26 | 5.78 | 52.43 | 25.25 | -30.5
1829.6243 | 0.39 | 3.01 | 0.4 | 0.22 | 2.48 | 5.12 | 60.97 | 22.41 | -29.9
1829.4989 | 0.98 | 2.05 | 0.6 | 0.79 | 5.51 | 21.59 | 46.8 | 40.93 | -29.3
1829.3737 | 0.98 | 2.14 | 0.3 | 1.2 | 8.78 | 9.37 | 47.62 | 31.73 | -29.3
1829.2484 | 0.56 | 1.88 | 0.4 | 0.73 | 4.47 | 2.29 | 40.14 | 16.75 | -29.8
1829.1232 | 0.38 | 1.68 | 0.4 | 0.38 | 2.09 | 3.62 | 30.75 | 16.71 | -31
1829 | 0.56 | 1.72 | 0.5 | 0.3 | 1.96 | 6.17 | 25.7 | 19.96 | -34.4
1828.8564 | 0.76 | 3.36 | 0.6 | 0.48 | 3.09 | 3.77 | 51.89 | 16.95 | -33.9
1828.7129 | 0.34 | 6.85 | 0.1 | 0.36 | 2.09 | 3.5 | 61.03 | 16.4 | -33.6
1828.5718 | 0.2 | 3.3 | 0.3 | 0.12 | 1.14 | 1.89 | 54.09 | 16.68 | -32.9
1828.4307 | 0.27 | 3.08 | 0.6 | 0.14 | 0.95 | 2.94 | 45.22 | 30.71 | -32.3
1828.2896 | 0.65 | 2.68 | 0.5 | 0.2 | 1.11 | 14.76 | 41.22 | 36.5 | -31.6
1828.146 | [5 empty] | 7 | 15 | 10 | -33.2
1828 | [5 empty] | 6 | 23 | 18 | -33
1827.8334 | [5 empty] | 12 | 60 | 55 | -32.7
1827.6666 | [5 empty] | 9 | 45 | 40 | -31.6
1827.5 | [5 empty] | 7 | 23 | 18 | -30.8
1827.3334 | [5 empty] | 51 | 59 | 54 | -30.6
1827.1666 | [5 empty] | 43 | 92 | 87 | -29.8
1827 | [5 empty] | 11 | 27 | 22 | -29.6
1826.8889 | [5 empty] | 24 | 35 | 30 | -29.1
1826.7778 | [5 empty] | 14 | 29 | 24 | -28.6
1826.6666 | 0.92 | 2.11 | 0.6 | 0.21 | 1.67 | 1.55 | 19.35 | 21.07 | -28.4
1826.5555 | 0.87 | 3.21 | 0.7 | 0.35 | 2.47 | 1 | 25.41 | 28.23 | -28.4
1826.4445 | 0.59 | 4.66 | 0.6 | 0.43 | 2.63 | 1.31 | 26.12 | 32.29 | -28.4
1826.3334 | 0.81 | 4.84 | 0.8 | 0.61 | 3.27 | 1.42 | 21.07 | 35.47 | -28.3
1826.2222 | 0.58 | 2.19 | 0.3 | 0.2 | 1.13 | 1 | 17.19 | 14.08 | -29.8
1826.1111 | 0.64 | 2.42 | 0.4 | 0.52 | 5.37 | 1.39 | 19.21 | 26.42 | -29.8
1826 | 0.27 | 1.85 | 0.2 | 0.18 | 1.49 | 0.57 | 25.25 | 12.95 | -30.4
1825.9155 | 0.36 | 2.35 | 0.2 | 0.18 | 1.15 | 1 | 55.48 | 15.1 | -32.1
1825.8309 | 0.39 | 3.73 | 0.4 | 0.43 | 2.02 | 11.43 | 75.23 | 35.78 | -33.4
1825.7465 | 0.45 | 3.62 | 0.4 | 0.41 | 1.98 | 4.3 | 82.98 | 33.48 | -34.1
1825.662 | 1.31 | 6.03 | 0.6 | 2.72 | 21.56 | 27.64 | 73.26 | 69.3 | -34.7
1825.5775 | 3.24 | 13.72 | 2.3 | 2.53 | 35.48 | 19.75 | 98.18 | 73.34 | -35
1825.4929 | 4 | 20.99 | 4 | 2.99 | 38.05 | 9.34 | 123.4 | 52.7 | -34.8
1825.4084 | 1.38 | 5.18 | 0.7 | 0.33 | 1.57 | 5.1 | 61.08 | 41.76 | -35.2
1825.324 | 2.68 | 8.73 | 1.3 | 2.58 | 15.28 | 5.89 | 62.63 | 59.63 | -34.7
1825.2253 | 0.81 | 3.03 | 0.6 | 0.33 | 1.6 | 4.84 | 76.45 | 31.51 | -34.7
1825.1127 | 0.44 | 3.79 | 0.5 | 0.26 | 1.81 | 1.67 | 55.67 | 34.02 | -34.3
1825 | 0.28 | 2.71 | 0.5 | 0.13 | 0.95 | 1.63 | 32.97 | 21.17 | -33.3
1824.8334 | 0.88 | 5.7 | 0.6 | 0.86 | 5.55 | 3.5 | 29.78 | 52.22 | -32.5
1824.6666 | 0.9 | 4.37 | 0.7 | 0.6 | 4.38 | 6.58 | 29.61 | 35.45 | -32
1824.5 | 0.724 | 3.361 | 0.5 | 0.58 | 5.58 | 2.41 | 27.07 | 27.72 | -29.5
1824.3334 | 0.447 | 2.247 | 0.5 | 0.74 | 57.13 | 1.99 | 21.34 | 159.9 | -28.1
1824.1666 | 0.391 | 2.95 | 0.3 | 0.38 | 2.34 | 3.42 | 14.86 | 18.25 | -27.3
1824 | 0.349 | 0.929 | 0.2 | 0.42 | 2.05 | 1 | 10.94 | 10.38 | -27.3
1823.8049 | 0.441 | 2.561 | 0.4 | 0.32 | 2.68 | 3.42 | 35.53 | 25.43 | -27.6
1823.6097 | 0.961 | 9.32 | 0.9 | 1.26 | 7.26 | 7.31 | 69.01 | 45.24 | -26.7
1823.4147 | 1.507 | 12.65 | 1.5 | 1.26 | 11.13 | 5.262 | 66.77 | 29.38 | -26.6
1823.2073 | 0.927 | 9.182 | 1.3 | 0.4 | 3.03 | 1.925 | 35.89 | 20.02 | -25.6
1823 | 0.249 | 2.132 | 0.4 | 0.09 | 0.9 | 1.404 | 15.26 | 16.15 | -24.6
1822.8368 | 0.926 | 66.46 | 6.3 | 0.56 | 3.37 | 19.11 | 84.4 | 67.75 | -31.5
1822.6632 | 0.896 | 61.68 | 6.2 | 0.21 | 4.21 | 6.375 | 108.4 | 61.92 | -26.1
1822.4897 | 1.761 | 2.724 | 1.6 | 3.17 | 19.68 | 9.506 | 44.45 | 42.54 | -33.4
1822.3265 | 7.606 | 3.815 | 2.5 | 6.79 | 63.04 | 11.23 | 69.73 | 52.38 | -35
1822.1632 | 9.184 | 9.503 | 4.3 | 6.77 | 78.46 | 10.27 | 92.47 | 82.91 | -33.8
1822 | 0.25 | 2.8 | 0.4 | 1.22 | 3.66 | 1.335 | 28.87 | 16 | -32.8
1821.875 | 0.361 | 3.207 | 0.3 | 0.61 | 3.55 | 1.434 | 37.16 | 20.06 | -31.7
1821.75 | 0.471 | 3.933 | 0.8 | 0.7 | 4.23 | 4.895 | 68.89 | 28.97 | -30.6
1821.625 | 0.222 | 33.07 | 2.2 | 0.01 | 0.84 | 1.084 | 66.07 | 28.51 | -30
1821.5 | 0.192 | 2.531 | 0.4 | 0.13 | 0.85 | 1 | 31.46 | 15.71 | -30.2
1821.375 | 0.329 | 1.555 | 0.1 | 0.13 | 1.25 | 1.211 | 41.63 | 11.99 | -30.6
1821.25 | 0.305 | 1.989 | 0.2 | 0.3 | 2.11 | 1.206 | 37.05 | 21.7 | -30.6
1821.125 | 0.924 | 2.871 | 0.5 | 0.12 | 1.4 | 1.658 | 36.03 | 28.27 | -31.6
1821 | 0.247 | 1.398 | 0.2 | 0.16 | 2.52 | 2.99 | 43.14 | 22.66 | -31.5
1820.8873 | 0.49 | 2.128 | 0.3 | 0.34 | 3.27 | 2.654 | 78.83 | 30.46 | -32.2
1820.7747 | 0.682 | 3.399 | 0.6 | 1.05 | 8.39 | 9.728 | 100 | 35.44 | -32.2
1820.662 | 0.872 | 3.451 | 0.5 | 1.06 | 6.34 | 3.395 | 80.57 | 33.16 | -32.6
1820.5493 | 0.791 | 2.619 | 0.4 | 0.99 | 5.85 | 2.497 | 47.29 | 28.08 | -31.9
1820.4366 | 1.121 | 3.861 | 0.6 | 0.56 | 9.09 | 3.076 | 35.14 | 61.91 | -30.9
1820.338 | 4.528 | 4.156 | 5.6 | 0.45 | 5.02 | 8.483 | 24.78 | 44.69 | -29.5
1820.2535 | 1.054 | 3.29 | 0.5 | 0.59 | 3.53 | 2.144 | 21.05 | 55.12 | -27.2
1820.1691 | 0.705 | 1.763 | 0.4 | 0.49 | 4.03 | 1.68 | 23.26 | 48.05 | -26.4
1820.0845 | 0.393 | 1.792 | 0.1 | 0.34 | 3.09 | 1.17 | 18.05 | 29.42 | -24.8
1820 | 0.194 | 1.012 | 0.1 | 0.16 | 0.68 | 1 | 6.88 | 13.13 | -24.1
1819.8889 | 0.412 | 1.056 | 0.2 | 0.47 | 2.43 | 1 | 12.75 | 21.57 | -24.4
1819.7778 | 0.999 | 2.153 | 0.4 | 1.15 | 6.73 | 2.31 | 20.45 | 35.35 | -24.7
1819.6666 | 0.735 | 2.741 | 0.3 | 0.85 | 4.33 | 1 | 15.24 | 34.42 | -25.8
1819.5555 | 0.47 | 1.64 | 0.5 | 0.38 | 3.4 | 0.33 | 15.44 | 31.45 | -27.3
1819.4445 | 0.4 | 2.64 | 0.3 | 0.47 | 4.37 | 1.91 | 25.2 | 53.43 | -29.4
1819.3334 | 0.5 | 3.17 | 0.3 | 0.58 | 4.48 | 3.41 | 35.5 | 68.59 | -31.1
1819.2222 | 0.55 | 3.13 | 0.5 | 0.47 | 3.55 | 4.68 | 41.68 | 85.69 | -31
1819.1111 | 0.41 | 4.16 | 0.6 | 0.23 | 2.99 | 6.5 | 41.7 | 71.56 | -32.6
1819 | 0.54 | 6.54 | 1.3 | 0.08 | 1.05 | 1.24 | 29.21 | 57.18 | -31.6
1818.9286 | 0.84 | 5.39 | 1 | 0.48 | 3.52 | 6.05 | 52.58 | 88.85 | -32.1
1818.8572 | 0.59 | 3.08 | 0.6 | 0.68 | 4.44 | 2.3 | 48.71 | 63.25 | -32.2
1818.7858 | 0.6 | 2.81 | 0.7 | 0.5 | 2.66 | 2.64 | 26.91 | 52.93 | -32.9
1818.7142 | 1 | 65.56 | 3.2 | 1.07 | 11.27 | 8.4 | 57.07 | 66.04 | -33.5
1818.6428 | 1.21 | 35.11 | 3.8 | 1.06 | 10.14 | 3.3 | 46.31 | 35.19
1818.5714 | 0.87 | 3.07 | 0.7 | 1.23 | 7.59 | 2.22 | 23.83 | 24.56 | -34.9
1818.5 | 0.37 | 1.82 | 0.4 | 0.54 | 3.22 | 0.63 | 13.76 | 17.12 | -35.7
1818.4286 | 0.4 | 1.2 | 0.2 | 0.24 | 1.61 | 1 | 10.92 | 16.02 | -36
1818.3572 | 0.42 | 1.92 | 0.5 | 0.51 | 3.22 | 1 | 22.84 | 24.51 | -35.2
1818.2858 | 0.63 | 6.08 | 1.1 | 0.55 | 6.62 | 2.49 | 36.43 | 32.47 | -36
1818.2142 | 0.5 | 6.26 | 0.6 | 0.38 | 3.83 | 2.17 | 38.95 | 22.94 | -35.3
1818.1428 | 0.79 | 4.58 | 0.5 | 0.29 | 3.17 | 2.36 | 31.87 | 24.27 | -34.9
1818.0714 | 0.4 | 2.87 | 0.6 | 0.09 | 1.25 | 0.8 | 22.29 | 18.49 | -33.2
1818 | 0.42 | 2.09 | 0.5 | 0.11 | 1.41 | 0.69 | 37.68 | 15.25 | -33
1817.877 | 0.46 | 11.82 | 0.5 | 0.47 | 4.97 | 4.46 | 64.95 | 25.91 | -32.1
1817.7384 | 1.04 | 9.7 | 1.1 | 1.66 | 17.42 | 5.61 | 68.16 | 28.8 | -32.1
1817.6154 | 8.09 | 13.34 | 2.8 | 7.12 | 77.2 | 21.46 | 152.4 | 82.03 | -29.8
1817.4923 | 7.11 | 10.12 | 2.3 | 5.81 | 66.2 | 18.05 | 127.7 | 70.42 | -28.7
1817.3693 | 0.67 | 2.94 | 0.3 | 1.19 | 9.8 | 2.7 | 44.75 | 19.08 | -28.6
1817.2461 | 0.41 | 2.35 | 0.2 | 0.22 | 0.95 | 1 | 32.2 | 21.385 | -28.8
1817.123 | 0.43 | 3.49 | 0.3 | 0.09 | 1.36 | 0.82 | 33.27 | 23.69 | -29.5
1817 | 0.32 | 3.17 | 0.3 | 0.04 | 1.12 | 1 | 29.87 | 31.71 | -31.9
1816.8431 | 0.41 | 4.49 | 0.3 | 0.37 | 1.53 | 1 | 23.71 | 199.7 | -32.1
1816.6863 | 0.68 | 10.79 | 0.7 | 1.18 | 4.11 | 1.36 | 31.38 | 319.5 | -32.4
1816.5294 | 0.8 | 10.08 | 1.1 | 0.66 | 3.61 | 5.23 | 91.35 | 132.7 | -32.4
1816.3628 | 2.63 | 10.67 | 1.5 | 3.14 | 12.1 | 27.62 | 84 | 353 | -33.9
1816.1765 | 1.26 | 4.38 | 0.6 | 2.4 | 15.48 | 6.92 | 96.03 | 117.8 | -33.8
1816 | 1.04 | 3.06 | 0.5 | 1.19 | 12.27 | 5.5 | 74.6 | 28.76 | -34.4
1815.8572 | 0.76 | 2.61 | 0.4 | 1.78 | 10.56 | 4.9 | 57.8 | 44.18 | -32.5
1815.7142 | 0.2 | 2.09 | 0.2 | 0.18 | 1.31 | 1.87 | 35.45 | 30.8 | -31.1
1815.5714 | 0.24 | 2 | 0.3 | 0.27 | 1.92 | 2.18 | 32.45 | 32.95 | -30.6
1815.4286 | 0.3 | 1.68 | 0.3 | 0.46 | 2.75 | 1.3 | 28.72 | 41.44 | -30.6
1815.2858 | 0.12 | 1.1 | 0.2 | 0.01 | 0.5 | 1 | 15.97 | 31.64 | -30.4
1815.1428 | 0.12 | 1.52 | 0.1 | 0.01 | 1.11 | 1 | 19.67 | 15.7 | -30.9
1815 | 0.12 | 1.76 | 0.2 | 0.01 | 0.43 | 1 | 15.28 | 14.1 | -31.5
1814.8508 | 0.16 | 3.34 | 0.3 | 0.09 | 1.06 | 2.53 | 45.89 | 32.64 | -32.8
1814.7018 | 0.3 | 4.5 | 0.3 | 0.31 | 2.52 | 32.42 | 80.15 | 33.02 | -34.6
1814.5614 | 0.28 | 28.54 | 1.6 | 0.18 | 4.13 | 6.55 | 144.8 | 34.76 | -34.2
1814.421 | 0.56 | 9.34 | 0.8 | 0.68 | 5.82 | 6.34 | 92.96 | 30.37 | -33.7
1814.2808 | 0.34 | 3.6 | 0.2 | 0.45 | 3.05 | 1 | 34.04 | 24 | -32.3
1814.1404 | 0.31 | 2.72 | 0.3 | 0.47 | 2.44 | 1 | 14.21 | 29.37 | -30.1
1814 | 0.26 | 1.77 | 0.1 | 0.07 | 0.93 | 1 | 18.3 | 14.82 | -27.6
1813.8 | 0.22 | 1.36 | 0.2 | 0.22 | 1.52 | 2.35 | 31.9 | 17.73 | -28.3
1813.6 | 0.28 | 1.7 | 0.3 | 0.31 | 1.39 | 0.92 | 33.91 | 28.86 | -28.7
1813.4 | 0.4 | 1.79 | 0.3 | 0.56 | 3.77 | 1.71 | 27.33 | 31.1 | -28.9
1813.2 | 0.28 | 2.02 | 0.2 | 0.38 | 3.63 | 1 | 42.41 | 14.06 | -28.9
1813 | 0.15 | 2.52 | 0.3 | 0.11 | 0.9 | 3.67 | 66.8 | 17.9 | -29.8
1812.75 | 0.17 | 2.09 | 0.3 | 0.09 | 0.9 | 3.41 | 62.87 | 18.62 | -29.4
1812.5358 | 0.15 | 2.56 | 0.2 | 0.24 | 1.76 | 1.3 | 50.23 | 28.31 | -30.4
1812.2858 | 0.18 | 4.18 | 0.3 | 0.26 | 1.99 | 3.4 | 54.48 | 23.55 | -30.9
1812 | 0.25 | 5.6 | 0.3 | 0.15 | 2.97 | 0.3 | 42.64 | 22.72 | -31.4
1811.8 | 0.2 | 9.3 | 0.3 | 0.24 | 1.99 | 2.31 | 66.42 | 20.72 | -32.1
1811.6 | 0.67 | 6.5 | 1 | 1.22 | 7.76 | 3.5 | 70.54 | 33.59 | -33.1
1811.4 | 1.37 | 7.2 | 1.2 | 2.15 | 18.96 | 6.33 | 72.96 | 50.58
1811.2 | 0.43 | 3.68 | 0.4 | 0.54 | 5.33 | 8.51 | 72.21 | 36.56 | -34
1811 | 0.91 | 4.76 | 0.5 | 0.58 | 3.64 | 35.35 | 66.04 | 70.34 | -33.5
1810.8 | 0.41 | 4.94 | 0.5 | 0.6 | 4.44 | 12.33 | 89.78 | 57.36
1810.6 | 0.54 | 7.88 | 0.9 | 0.48 | 3.62 | 12.28 | 64.65 | 55.9 | -31.4
1810.4 | 0.4 | 126.4 | 4.7 | 0.01 | 8.45 | 8.03 | 134.8 | 64.05 | -31.1
1810.2 | 0.33 | 68.08 | 2.9 | 0.08 | 4.31 | 4.37 | 85.42 | 33.38 | -31
1810 | 1.87 | 17.97 | 1.7 | 0.08 | 2.14 | 4.39 | 66.5 | 25.76 | -30.9
1809.75 | 1.5 | 31.32 | 3.4 | 0.14 | 4.52 | 10.62 | 102.8 | 59.96 | -31.5
1809.5 | 1.25 | 4.08 | 0.8 | 0.37 | 2.58 | 3.57 | 62.48 | 24.44 | -31.9
1809.25 | 0.57 | 2.8 | 0.4 | 0.01 | 2.21 | 2.83 | 58.99 | 16.9 | -32.3
1809 | 0.5 | 2.63 | 0.4 | 0.24 | 1.6 | 1.5 | 42.76 | 20.07 | -32.4
1808.8518 | 0.48 | 2.16 | 0.2 | 0.05 | 1.32 | 1.19 | 37.97 | 19.75 | -33.5
1808.7037 | 0.89 | 4.45 | 0.8 | 0.86 | 6.89 | 3.52 | 50.36 | 53.72 | -33.4
1808.5555 | 0.96 | 4.29 | 0.8 | 0.86 | 4.4 | 1.57 | 31.34 | 75.63 | -33.6
1808.4166 | 0.83 | 6.47 | 0.8 | 0.58 | 2.66 | 1 | 18.62 | 28.63 | -33
1808.287 | 3.22 | 10.06 | 0.7 | 1.9 | 18.03 | 12.42 | 51.08 | 43.91 | -31.4
1808.1482 | 0.52 | 1.1 | 0.1 | 0.01 | 0.5 | 1 | 11.85 | 4.45 | -27.1
1808 | 0.1 | 1.12 | 0.1 | 0.06 | 0.25 | 1 | 3.167 | 4.15 | -26.2
1807.8334 | 0.65 | 1.32 | 0.3 | 0.19 | 2.21 | 1 | 15.1 | 14.36 | -25.1
1807.6666 | 0.57 | 1.74 | 0.4 | 0.4 | 2.66 | 1.63 | 21.36 | 17.09 | -25
1807.5 | 0.49 | 1.37 | 0.3 | 0.01 | 1.29 | 1 | 18.97 | 10.65 | -25.5
1807.3334 | 0.7 | 2.19 | 0.6 | 0.42 | 2.98 | 1.59 | 30.6 | 17.39 | -27.4
1807.1666 | 0.73 | 2.25 | 0.7 | 0.58 | 4.19 | 3.59 | 43.08 | 25.08 | -27.2
1807 | 0.77 | 2.45 | 0.6 | 0.36 | 3.38 | 1.26 | 23.43 | 13.78 | -28.3
1806.75 | 0.65 | 2.16 | 0.7 | 0.69 | 5.62 | 1 | 28.32 | 19.46 | -27.3
1806.5 | 0.61 | 2.03 | 0.5 | 0.71 | 5.92 | 0.95 | 35.55 | 29.59 | -27.1
1806.25 | 0.3 | 1.19 | 0.2 | 0.01 | 0.87 | 1 | 13.16 | 14.28 | -27.2
1806 | 0.37 | 1.25 | 0.1 | 0.16 | 0.92 | 1 | 3.005 | 9.14 | -27.4
1805.8572 | 0.1 | 1.78 | 0.2 | 0.09 | 0.91 | 1 | 11.92 | 8.82 | -27.2
1805.7142 | 0.51 | 2.47 | 0.3 | 0.21 | 1.79 | 1.1 | 30.58 | 14 | -27.7
1805.5714 | 0.8 | 5.32 | 0.8 | 0.67 | 5.57 | 3.02 | 61.56 | 26.83 | -28.6
1805.4286 | 0.99 | 6.33 | 0.9 | 0.78 | 6.79 | 7.11 | 83.84 | 40.08 | -30.5
1805.2858 | 0.66 | 2.66 | 0.5 | 0.64 | 3.24 | 8.13 | 89.14 | 52.94 | -32.2
1805.1428 | 0.87 | 3.83 | 0.4 | 1.27 | 6.68 | 8.98 | 72.57 | 96.89 | -33.2
1805 | 0.34 | 5.27 | 0.7 | 0.16 | 1.74 | 1 | 38.31 | 23.63 | -34.1
1804.8334 | 0.36 | 3.59 | 0.5 | 0.71 | 4 | 1 | 36.08 | 17.79 | -34
1804.6666 | 2.98 | 5.96 | 1.1 | 1.98 | 24.23 | 11.54 | 67.39 | 45.39 | -31.3
1804.5 | 0.76 | 3.72 | 0.5 | 1.39 | 8.46 | 3.71 | 56.96 | 40.51 | -29.7
1804.3334 | 0.2 | 1.61 | 0.2 | 0.01 | 0.2 | 1.1 | 32.85 | 27.5 | -29.8
1804.1666 | 0.22 | 2.16 | 0.2 | 0.03 | 1.01 | 1 | 23.98 | 18.87 | -30.1
1804 | 0.39 | 1.97 | 0.2 | 0.07 | 2.41 | 1 | 24.17 | 28.53 | -32.2
1803.8884 | 0.33 | 1.9 | 0.2 | 0.01 | 1.17 | 1 | 25.35 | 26.61 | -33.1
1803.7769 | 0.23 | 2.02 | 0.2 | 0.04 | 1.36 | 1 | 40.93 | 26.05 | -33.6
1803.6653 | 0.42 | 3.15 | 0.4 | 0.13 | 2.09 | 3.67 | 63.54 | 50.74 | -34
1803.5537 | 0.87 | 3.24 | 0.4 | 0.51 | 6.6 | 5.17 | 80.59 | 34.9 | -34.3
1803.4421 | 0.81 | 5.64 | 0.5 | 0.9 | 7.19 | 3.38 | 79.49 | 39.36 | -35.5
1803.3306 | 1.05 | 5.42 | 0.5 | 1.9 | 12.52 | 6.07 | 79.76 | 49.57 | -34.3
1803.219 | 2.2 | 6.36 | 1 | 2.76 | 24.57 | 8.73 | 74.72 | 60.35 | -32.6
1803.1088 | [5 empty] | 7 | 31 | 32 | -29.4
1803 | [5 empty] | 3 | 8 | 40 | -29.7
1802.8385 | [5 empty] | 2 | 20 | 40 | -29.6
1802.677 | [5 empty] | 21 | 28 | 92 | -29.6
1802.5051 | [5 empty] | 2 | 34 | 48 | -28.7
1802.3313 | [5 empty] | 8 | 34 | 42 | -28.6
1802.1656 | [5 empty] | 2 | 8 | 32 | -28
1802 | [5 empty] | 29 | 10 | 36 | -29
1801.8558 | [5 empty] | 11 | 16 | 50 | -29.9
1801.7117 | [6 empty] | 39 |  | -31
1801.5676 | [6 empty] | 35 |  | -32.1
1801.4235 | [6 empty] | 35 |  | -32.1
1801.2811 | [6 empty] | 37 |  | -31.4
1801.1405 | 0.61 | 3.74 | 1 | 0.39 | 3.27 | 3.43 | 39.41 | 21.91 | -32.3
1801 | 0.29 | 2.71 | 0.5 | 0.16 | 1.07 | 0.76 | 39.91 | 16.78 | -31.3
1800.7491 | 0.27 | 2.83 | 0.5 | 0.26 | 1.24 | 1.24 | 55.92 | 22.17 | -30
1800.4984 | 0.33 | 28.79 | 1.4 | 0.41 | 3.25 | 4.7 | 101.7 | 54.77 | -30.6
1800.2476 | 0.36 | 19.21 | 1.3 | 0.37 | 2.37 | 4.58 | 107.6 | 32.49 | -29.6
1800 | 0.25 | 9.98 | 1.2 | 0.34 | 1.97 | 3.06 | 93.26 | 15.85 | -29.4
1799.75 | 0.38 | 12.37 | 2.9 | 0.21 | 2.86 | 2.07 | 66.56 | 23.94 | -28
1799.5099 | 0.99 | 11.83 | 3.7 | 0.66 | 5.44 | 1.54 | 63.33 | 22.2 | -29.2
1799.2632 | 0.37 | 2.41 | 0.3 | 0.29 | 2.92 | 1 | 44.4 | 11.79
1799 | 0.21 | 2.29 | 0.2 | 0.01 | 0.39 | 0.67 | 18.21 | 6.46
1798.8 | 0.36 | 2.27 | 0.4 | 0.22 | 1.63 | 1 | 18.05 | 8.86
1798.6 | 0.71 | 3.08 | 0.7 | 0.85 | 6.64 | 0.46 | 42.42 | 16.59
1798.4 | 1.02 | 3.26 | 0.8 | 1.05 | 7.42 | 2.43 | 39.02 | 27.03
1798.2 | 0.63 | 1.51 | 0.3 | 0.16 | 1.66 | 1.18 | 12.2 | 23.52
1798 | 0.16 | 1.53 | 0.2 | 0.01 | 0.5 | 1 | 13.71 | 20.62
1797.8 | 0.43 | 1.53 | 0.2 | 0.01 | 0.46 | 0.73 | 53.05 | 24.09
1797.6 | 0.43 | 5.23 | 0.5 | 0.37 | 3.29 | 9.26 | 90.9 | 34.3
1797.4 | 0.85 | 14.15 | 2.2 | 0.4 | 5.92 | 3.77 | 88.5 | 33.92
1797.2 | 0.47 | 6.53 | 0.9 | 0.08 | 2.92 | 1 | 37.94 | 29.41
1797 | 0.29 | 2.35 | 0.8 | 0.01 | 0.61 | 1.49 | 41.6 | 13.65
1796.8 | 0.69 | 5.76 | 1.1 | 0.22 | 2.38 | 2.56 | 43.81 | 22.15
1796.6 | 0.42 | 15.65 | 2.3 | 0.03 | 5.96 | 1 | 33.09 | 32.39
1796.4 | 0.76 | 5.14 | 0.9 | 0.66 | 5.35 | 3.15 | 42.01 | 33.61
1796.2 | 1.11 | 4.39 | 0.9 | 0.67 | 6.1 | 3.35 | 43.6 | 33.47
1796 | 1 | 4.55 | 0.9 | 0.38 | 4.15 | 2.4 | 37 | 27.42
1795.8298 | 1.02 | 4.26 | 0.9 | 0.42 | 3.66 | 2.08 | 44.89 | 30.71
1795.6595 | 1.25 | 4.98 | 1.4 | 0.44 | 5.8 | 5.1 | 55.96 | 28.58
1795.5106
1795.3829
1795.2554 | [5 empty] | 6 | 65 | 30 | -28.1
1795.1277 | [5 empty] | 5 | 62 | 40 | -28
1795 | [5 empty] | 2 | 43 | 40 | -28
1794.7778 | [5 empty] | 2 | 38 | 40 | -29
1794.537 | [5 empty] | 3 | 57 | 35 | -29.6
1794.2593 | 1.82 | 6.66 | 1.3 | 0.59 | 5.84 | 7.51 | 44.27 | 67.17 | -28.7
1794 | 0.93 | 2.54 | 0.7 | 0.46 | 4.1 | 5.77 | 30.03 | 51.66 | -29.1
1793.8422 | 1.24 | 1.85 | 0.6 | 0.59 | 6.73 | 8.55 | 33.86 | 60.37 | -29.5
1793.6842 | 2.36 | 2.93 | 0.6 | 1.22 | 7.86 | 32.96 | 30.91 | 100.2 | -28.4
1793.5264 | 1.21 | 2.87 | 0.6 | 1.08 | 6.11 | 13.21 | 39.05 | 95.48 | -28.5
1793.3422 | 1.02 | 2.78 | 0.8 | 1.3 | 9.42 | 3.68 | 39.03 | 59.49 | -28.7
1793.1578 | 1.05 | 2.62 | 0.7 | 0.66 | 3.97 | 14.08 | 44.15 | 92.19 | -28.8
1793 | 3.44 | 2.51 | 1 | 1.33 | 8.47 | 81.6 | 29.47 | 153.2 | -28.5
1792.8356 | 2.6 | 4.95 | 1.5 | 3.04 | 14.59 | 28.26 | 58.71 | 197.7 | -29.1
1792.6713 | 0.85 | 4.98 | 1 | 0.69 | 8.93 | 5.82 | 78.43 | 139.3 | -28.9
1792.5068 | 0.93 | 4.87 | 1.1 | 0.52 | 4.99 | 6.64 | 83.76 | 92.71 | -28.9
1792.3424 | 1.96 | 4.29 | 1.4 | 0.47 | 4.84 | 9.07 | 73.66 | 71.18 | -29
1792.1781 | 2.18 | 3.72 | 1.3 | 0.11 | 2.19 | 9.89 | 47.78 | 41.56 | -29.5
1792 | 0.7 | 3.06 | 0.9 | 0.04 | 1.91 | 1 | 28.2 | 22.86 | -30.2
1791.7336 | 0.72 | 2.6 | 0.9 | 0.1 | 2.54 | 1 | 27.06 | 24.15 | -30.5
1791.4877 | 0.56 | 2.52 | 0.9 | 0.23 | 2.91 | 1.13 | 34.74 | 28.2 | -31.5
1791.2418 | 0.54 | 2.78 | 0.7 | 0.15 | 2.54 | 2.36 | 26.8 | 21.3 | -33.9
1791 | 0.39 | 2.2 | 0.5 | 0.07 | 2.32 | 1.83 | 18.95 | 14.05 | -33.8
1790.8348 | 0.32 | 1.64 | 0.3 | 0.01 | 1.29 | 1 | 40.86 | 14.73 | -33.9
1790.6696 | 0.63 | 3.67 | 1.1 | 0.36 | 3.25 | 11.94 | 67.85 | 35.44 | -34.1
1790.5043 | 0.42 | 12.9 | 2.2 | 0.12 | 2.28 | 7.47 | 70.3 | 34.08 | -33.9
1790.339 | 0.33 | 6.68 | 1.1 | 0.05 | 1.33 | 1 | 29.86 | 13.53 | -33.4
1790.1709 | 0.35 | 2.04 | 0.4 | 0.01 | 1.97 | 1 | 26.03 | 13.86 | -32.3
1790 | 0.27 | 1.4 | 0.3 | 0.13 | 1.83 | 1 | 34.29 | 13.24 | -33.1
1789.75 | 0.59 | 2.79 | 0.5 | 0.52 | 3.66 | 2.13 | 71 | 23.3 | -32.8
1789.5 | 1.33 | 5.41 | 1.2 | 1.43 | 8.89 | 9.36 | 96.07 | 32.57 | -32.8
1789.25 | 0.98 | 7.97 | 1.3 | 1.53 | 8.05 | 7.28 | 93.64 | 36.69 | -34.7
1789 | 3.01 | 10.55 | 1.7 | 3.42 | 27.37 | 13.35 | 84.32 | 65.77 | -34.8
1788.75 | 6.36 | 14.61 | 3.2 | 4.14 | 37.95 | 22.29 | 86.68 | 81.25 | -33.3
1788.5 | 1.23 | 4.69 | 0.9 | 1.75 | 8.69 | 18.15 | 49.4 | 87.62 | -34
1788.25 | 0.35 | 2.8 | 0.3 | 0.05 | 1.1 | 3.96 | 34.5 | 53.24 | -34.3
1788 | 0.29 | 2.33 | 0.2 | 0.04 | 0.88 | 1 | 18.54 | 14.64 | -33.9
1787.8884 | 0.38 | 3.77 | 0.4 | 0.01 | 1.72 | 1.56 | 25.59 | 19.24 | -34
1787.777 | 0.45 | 4.16 | 0.5 | 0.01 | 2.73 | 3.05 | 37.31 | 27.79 | -34.9
1787.6654 | 0.54 | 2.82 | 0.6 | 0.01 | 1.14 | 1.3 | 45.86 | 30.42 | -35.1
1787.554 | [5 empty] | 9 | 62 | 50 | -34.1
1787.4424 | [5 empty] | 12 | 66 | 115 | -35.3
1787.3308 | [5 empty] | 17 | 86 | 115 | -35.9
1787.2212 | [5 empty] | 16 | 62 | 170 | -35.5
1787.1116 | [5 empty] | 17 | 64 | 250 | -34.2
1787 | [5 empty] | 15 | 55 | 130 | -34.4
1786.902 | [5 empty] | 19 | 55 | 225 | -33.9
1786.8057 | [5 empty] | 7 | 62 | 160 | -32.9
1786.7076 | [5 empty] | 11 | 93 | 150 | -31.5
1786.6096 | [5 empty] | 5 | 66 | 95 | -31.4
1786.5116 | [5 empty] | 5 | 72 | 85 | -30.3
1786.4136 | [5 empty] | 5 | 72 | 75 | -30.9
1786.3074 | 0.93 | 2.97 | 0.6 | 0.5 | 3.86 | 3.42 | 58.6 | 36.08 | -29.9
1786.1993 | 35.07 | 3.48 | 1.9 | 4.06 | 5.43 | 64.99 | 36.35 | 69.12 | -29.7
1786.0996 | 37.65 | 2.55 | 1.6 | 4.04 | 3.57 | 71.93 | 29.95 | 40.28 | -29.3
1786 | 37.79 | 2.42 | 1.9 | 3.97 | 3.16 | 70.81 | 24.49 | 37.88 | -29.3
1785.88 | 21.99 | 2.24 | 1.1 | 2.4 | 2.45 | 43.11 | 30.81 | 33.29 | -28.9
1785.78 | 3.66 | 2.83 | 0.5 | 2.39 | 2.92 | 3.4 | 42.7 | 44.27 | -30
1785.7 | 0.54 | 2.39 | 0.6 | 0.31 | 3.28 | 3.38 | 42.49 | 30.29 | -29.6
1785.6 | 0.82 | 1.81 | 0.8 | 0.07 | 2.5 | 1.31 | 40.78 | 28.97 | -29
1785.48 | 0.54 | 2.44 | 0.8 | 0.38 | 3.59 | 5.98 | 43.76 | 36.19 | -29.6
1785.36 | 0.45 | 2.7 | 0.8 | 0.19 | 2.61 | 11.84 | 45.56 | 44.33 | -29.1
1785.24 | 0.53 | 2.47 | 0.8 | 0.15 | 2.29 | 2.34 | 49.01 | 30.49 | -30.1
1785.12 | 0.5 | 2.07 | 0.5 | 0.36 | 3 | 2.13 | 39.57 | 47.25 | -30.5
1785 | 0.5 | 2.08 | 0.7 | 0.24 | 2.44 | 1.96 | 34.56 | 58.17 | -31.5
1784.8572 | 0.85 | 2.93 | 0.7 | 0.74 | 4.78 | 33.05 | 67.64 | 86.06 | -31.5
1784.7142 | 0.61 | 4.24 | 0.7 | 0.32 | 2.4 | 15.06 | 63.52 | 64.79 | -31
1784.5714 | 0.39 | 3.74 | 0.6 | 0.07 | 1.01 | 1.82 | 46.56 | 36.11 | -30.6
1784.4286 | 0.89 | 3.23 | 0.7 | 0.79 | 4.38 | 35.03 | 70.34 | 100.8 | -29.7
1784.2858 | 0.81 | 2.37 | 0.8 | 0.98 | 5.27 | 30.21 | 62 | 225.7 | -30.4
1784.1428 | 0.75 | 2.38 | 1.3 | 1.96 | 6.88 | 19.79 | 64.79 | 434.8 | -29.9
1784 | 3.9 | 3.39 | 1.3 | 5.79 | 18.44 | 169.4 | 33.63 | 470 | -30.7
1783.9242 | 1.91 | 2.68 | 1 | 1.81 | 8.07 | 102.3 | 58.63 | 270.7 | -27.1
1783.8483 | 0.96 | 2.77 | 1.1 | 0.82 | 5.05 | 5.13 | 96.01 | 61.32 | -30.4
1783.7712 | 2.14 | 4.43 | 1.5 | 1.07 | 29.99 | 9.13 | 73.1 | 55.48 | -30.9
1783.6941 | 1.32 | 3.04 | 0.8 | 0.9 | 6.96 | 20.89 | 60.85 | 63.43 | -31.2
1783.6169 | 1.35 | 2.51 | 0.9 | 0.5 | 4.45 | 21.71 | 65.4 | 67.71 | -31.4
1783.5398 | 1.32 | 2.22 | 0.8 | 0.54 | 4.24 | 24.36 | 70.62 | 82.71 | -31.8
1783.4626 | 2.87 | 1.52 | 1 | 1.08 | 7.32 | 56.67 | 55.98 | 155.1 | -31.3
1783.3856 | 3.95 | 3.8 | 1.4 | 1.51 | 10.6 | 62.21 | 62.6 | 193 | -31.3
1783.3085 | 1.42 | 3.53 | 0.7 | 1.28 | 9.68 | 42.95 | 76.62 | 96.55 | -31.5
1783.2313 | 3.34 | 5.9 | 1.4 | 2.31 | 18.66 | 9.32 | 84.99 | 74.82 | -30.9
1783.1542 | 1.41 | 3.63 | 0.9 | 0.93 | 6.55 | 1.6 | 38.77 | 48.74 | -30.8
1783.0771 | 1.4 | 2.18 | 0.7 | 0.06 | 1.01 | 1.92 | 18.23 | 15.91 | -31.2
1783 | 0.42 | 1.3 | 0.3 | 0.09 | 0.5 | 1 | 14.44 | 15.92 | -31.3
1782.8551 | 0.45 | 6.94 | 0.8 | 0.04 | 1.82 | 3.8 | 44.57 | 55.8 | -31.9
1782.7126 | 0.42 | 13.1 | 1.4 | 0.29 | 3.91 | 5.15 | 65.69 | 80.57 | -33.3
1782.5701 | 0.47 | 26.77 | 2 | 0.33 | 3.3 | 4.37 | 79.8 | 94.66 | -33
1782.4276 | 0.38 | 4.33 | 0.8 | 0.43 | 2.5 | 1.79 | 58.75 | 49.12 | -33.1
1782.285 | 0.61 | 5.89 | 1.7 | 0.51 | 4.23 | 3.38 | 45.53 | 47.63 | -32.3
1782.1425 | 0.98 | 1.96 | 0.7 | 0.5 | 2.77 | 7.35 | 36.31 | 41.49 | -30.9
1782 | 1.06 | 1.91 | 0.5 | 0.43 | 2.9 | 9.4 | 34.96 | 37.29 | -29.4
1781.8572 | 1.15 | 1.3 | 0.5 | 0.4 | 3.42 | 9.63 | 35.03 | 36.67 | -29
1781.7144 | 1.54 | 1.54 | 0.6 | 0.54 | 3.64 | 21.52 | 37.98 | 41.44 | -28.2
1781.5714 | 1.83 | 1.62 | 0.7 | 0.79 | 4.86 | 34.29 | 47.57 | 61.56 | -28.7
1781.4286 | 1.38 | 3.31 | 0.8 | 0.69 | 4.22 | 88.76 | 30.24 | 81.74 | -25.5
1781.2833 | 1.01 | 2.43 | 0.7 | 0.49 | 2.95 | 62.28 | 33.83 | 65.62 | -24.9
1781.1428 | 0.61 | 1.76 | 0.4 | 0.01 | 1.28 | 3.04 | 35.19 | 27.84 | -25
1781 | 0.56 | 1.41 | 0.4 | 0.01 | 0.81 | 1 | 10.01 | 12.44 | -28
1780.8525 | 0.52 | 0.9 | 0.4 | 0.01 | 0.29 | 1.63 | 17.53 | 18.47 | -27.9
1780.7051 | 0.58 | 2 | 0.5 | 0.08 | 1.99 | 10.63 | 34.44 | 44.35 | -29.1
1780.5576 | 0.69 | 1.95 | 0.7 | 0.09 | 1.53 | 11.75 | 50.14 | 50.01 | -30.1
1780.3801 | [6 empty] | 63 | 61 | -32.9
1780.1843 | [6 empty] | 66 | 103 | -32.5
1780 | [6 empty] | 45 | 54 | -34.1
1779.75 | [6 empty] | 65 | 67 | -37.5
1779.5 | [6 empty] | 68 | 109 | -38.2
1779.25 | [6 empty] | 45 | 23 | -39.3
1779 | [6 empty] | 44 | 18 | -36.6
1778.8334 | 0.95 | 13.59 | 1.1 | 0.29 |  | 2.58 | 40.64 | 25.99 | -35
1778.6666 | 0.92 | 9.84 | 1 | 0.34 | 2.28 | 3.05 | 43.32 | 23.66 | -34.2
1778.5 | 0.84 | 8.87 | 1.1 | 0.29 | 2.23 | 2.61 | 48.34 | 23.47 | -33.6
1778.3334 | 0.49 | 15.45 | 2 | 0.22 | 3.26 | 2.68 | 49.32 | 24.57 | -31.9
1778.1666 | 0.56 | 17.72 | 2.3 | 0.26 | 2.92 | 3.33 | 41.04 | 27.43 | -30.7
1778 | 0.44 | 12.1 | 1.7 | 0.01 | 0.76 | 1.9 | 25.98 | 25.53 | -30.3
1777.8049 | 0.48 | 21.37 | 2.4 | 0.01 | 0.03 | 1 | 22.14 | 25.3 | -29
1777.6097 | 0.96 | 76.48 | 6.8 | 0.18 | 1.14 | 3.3 | 68.98 | 55.98 | -30.9
1777.4025 | 2.01 | 5.69 | 2 | 0.09 | 4.19 | 9.06 | 104.2 | 43.53 | -30.5
1777.1951 | 0.66 | 9.31 | 0.7 | 0.21 | 1.37 | 5.79 | 92.72 | 37.35 | -32.7
1777 | 0.51 | 2.44 | 0.5 | 0.14 | 0.26 | 1.93 | 54.03 | 19.76 | -32.1
1776.6364 | 0.79 | 6.53 | 1.1 | 0.62 | 3.82 | 12.62 | 50.93 | 28.49 | -32.3
1776.3182 | 1.02 | 44.38 | 2.5 | 0.58 | 3.66 | 2.4 | 73.9 | 40.36 | -31.7
1776 | 1.11 | 10.12 | 1.6 | 0.77 | 9.39 | 1.89 | 46.21 | 33.58 | -33.5
1775.75 | 0.97 | 35.42 | 3.6 | 0.73 | 5.4 | 1.92 | 37.9 | 59.06 | -33.8
1775.5 | 1.43 | 34.53 | 3.4 | 1.28 | 9.2 | 2.05 | 40.49 | 78.98 | -32.2
1775.25 | 0.86 | 3.06 | 0.8 | 0.58 | 3.39 | 1 | 13.46 | 29.39 | -31.5
1775 | 0.53 | 1.78 | 0.3 | 0.28 | 1.78 | 1 | 8.92 | 12.96 | -30.6
1774.8462 | 0.64 | 2.8 | 0.3 | 0.39 | 2.66 | 3.83 | 26.56 | 28.32 | -29.6
1774.7115 | 0.59 | 2.74 | 0.5 | 0.04 | 1.34 | 1 | 27.09 | 22.08 | -28.4
1774.5769 | 0.42 | 1.68 | 0.5 | 0.04 | 3.54 | 1 | 20.87 | 20.71 | -28.4
1774.4231 | 0.27 | 1.64 | 0.3 | 0.01 | 0.5 | 1 | 22 | 11.84 | -28.8
1774.2693 | 0.7 | 6.17 | 1 | 0.44 | 3.43 | 3.09 | 52.17 | 29.13 | -30
1774.1346 | 1.46 | 7.8 | 1.5 | 1.22 | 8.32 | 3.74 | 60.87 | 44.27 | -31.1
1774 | 0.51 | 5.08 | 0.7 | 0.56 | 3.54 | 2.47 | 44.72 | 20.01 | -32.6
1773.8334 | 1.17 | 5.27 | 0.9 | 1.24 | 13.44 | 2.15 | 61.3 | 25.6 | -33.2
1773.6666 | 6.74 | 9.28 | 2.6 | 4.72 | 80.93 | 26.21 | 135.1 | 104.4 | -33.8
1773.488 | 1.53 | 3.4 | 0.8 | 2.87 | 18.12 | 6.47 | 56.02 | 50.92 | -32.1
1773.3214 | 0.57 | 1.62 | 0.6 | 0.27 | 1.96 | 1.55 | 20.89 | 25.2 | -30.9
1773.1666 | 0.48 | 1.82 | 0.4 | 0.06 | 2.08 | 1 | 18.36 | 24.96 | -30.8
1773 | 0.53 | 1.56 | 0.5 | 0.17 | 2.56 | 1.47 | 17.68 | 25.86 | -30.8
1772.8889 | 0.54 | 1.99 | 0.5 | 0.14 | 2.4 | 1 | 16.76 | 25.97 | -30.8
1772.7778 | 0.48 | 1.84 | 0.5 | 0.16 | 2.19 | 1 | 21.2 | 26.95 | -31.3
1772.6508 | 0.7 | 2.3 | 0.5 | 0.45 | 3.79 | 1.56 | 42.71 | 42.76 | -30.6
1772.5238 | 0.46 | 3.25 | 0.6 | 0.26 | 3.46 | 1.22 | 45.59 | 69.51 | -32
1772.4127 | 0.81 | 4.87 | 0.7 | 0.38 | 3.37 | 1.06 | 26.46 | 66.22 | -31.6
1772.3175 | 0.47 | 3.49 | 0.5 | 0.24 | 3.47 | 1.96 | 38.64 | 61.84 | -31.5
1772.2063 | 1.02 | 4.32 | 0.8 | 0.29 | 3.56 | 3.35 | 42.89 | 68.34
1772.0952 | [6 empty] | 2 | 22 | -30.3
1772 | [6 empty] | 3 | 18 | -31.3
1771.8572 | [6 empty] | 2 | 19 | -30.9
1771.7142 | [6 empty] | 1 | 37 | -31.8
1771.5714 | [6 empty] | 8 | 69 | -32.9
1771.4286 | [6 empty] | 17 | 76 | -32.9
1771.2858 | [6 empty] | 5 | 79 | -32.4
1771.1428 | [6 empty] | 2 | 54 | -33
1771 | [6 empty] | 2 | 46 | -32.3
1770.8723 | [6 empty] | 2 | 33 | -32.2
1770.766 | [6 empty] | 5 | 26 | -32
1770.6595 | 0.66 | 2.79 | 0.46 | 0.64 | 6.48 | 1.1 | 54.68 | 14.7 | -32.7
1770.5319 | 1.36 | 7.51 | 1.38 | 1.02 | 18.51 | 5.52 | 82 | 32.34 | -33.2
1770.4043 | 1.85 | 5.89 | 1.31 | 1.66 | 26.83 | 5.92 | 84.76 | 42.3 | -34.6
1770.2766 | 1.23 | 6.59 | 1.1 | 1.31 | 19.81 | 4.1 | 75.65 | 34.62 | -35.1
1770.1489 | 0.97 | 4.99 | 0.8 | 1.14 | 7.28 | 3.27 | 49.84 | 33.83 | -35.6
1770 | 0.94 | 2.63 | 0.7 | 0.22 | 1.78 | 1 | 24.97 | 21.42 | -36.5
1769.8923 | 2.93 | 3.48 | 0.8 | 2.42 | 12.38 | 3.51 | 38.38 | 41.53 | -37.1
1769.8 | 3.38 | 4.3 | 1.1 | 2.3 | 20.33 | 5.96 | 49.22 | 43.57 | -37.7
1769.7076 | 1.85 | 7.2 | 1 | 1.87 | 14.52 | 4.76 | 56.2 | 25.39 | -36.6
1769.6154 | 4.25 | 8.48 | 1.8 | 3.64 | 36.47 | 11.88 | 95.78 | 38.07 | -35.1
1769.5231 | 10.55 | 14.62 | 3.3 | 6.8 | 81.97 | 26.3 | 180.1 | 72.49 | -34.4
1769.4308 | 12.12 | 12.64 | 3.2 | 6.96 | 85.04 | 28.62 | 170.9 | 83.77 | -34.6
1769.3385 | 3.98 | 5.17 | 1.2 | 3.88 | 38.3 | 11.7 | 79.62 | 79.3 | -34.3
1769.2461 | 0.82 | 3.21 | 0.5 | 1.43 | 8.97 | 2 | 43.51 | 53.89 | -33.6
1769.1692 | 1.22 | 4.62 | 0.8 | 0.85 | 12.8 | 4.28 | 49.57 | 37.46 | -33.4
1769.0923 | 0.93 | 3.8 | 0.6 | 0.37 | 5.76 | 2.64 | 45.89 | 22.54 | -31.4
1769 | 0.6 | 2.9 | 0.4 | 0.06 | 2.05 | 2.08 | 36.67 | 18.48 | -31.1
1768.875 | 0.74 | 2.4 | 0.6 | 0.13 | 2.96 | 2.23 | 33.53 | 16.75 | -30.8
1768.75 | 0.52 | 1.92 | 0.5 | 0.05 | 2.66 | 2.02 | 32.18 | 16.26 | -29.7
1768.6459 | 0.54 | 2.44 | 0.5 | 0.14 | 1.71 | 1 | 31.58 | 15.66 | -29.2
1768.5209 | 4.52 | 3.98 | 1.2 | 0.15 | 2.04 | 7.9 | 31.04 | 14.38 | -29.4
1768.375 | 0.62 | 2.08 | 0.5 | 0.18 | 2.14 | 0.61 | 28.27 | 14.09 | -28.4
1768.25 | 2.57 | 4.1 | 1.4 | 0.17 | 2.61 | 2.73 | 27.81 | 15.66 | -28.5
1768.125 | 0.81 | 1.98 | 0.6 | 0.3 | 2.68 | 1 | 26.35 | 14.93 | -28.4
1768 | 0.59 | 1.99 | 0.4 | 0.31 | 2.86 | 1 | 27.48 | 15.42 | -27.9
1767.9 | 0.64 | 1.82 | 0.5 | 0.35 | 3.55 | 1.14 | 38.65 | 17.32 | -27.3
1767.8 | 0.52 | 1.23 | 0.6 | 0.05 | 2.07 | 2.5 | 40.17 | 16 | -27.2
1767.7 | 0.46 | 1.13 | 0.3 | 0.03 | 1.46 | 1 | 30.32 | 16.27 | -28.7
1767.6 | 0.41 | 1.01 | 0.3 | 0.01 | 1.22 | 1 | 21 | 11.89 | -28.7
1767.5 | 0.46 | 1.51 | 0.2 | 0.1 | 1.13 | 1 | 21.26 | 12.84 | -29.1
1767.4 | 0.66 | 1.74 | 0.4 | 0.09 | 1.71 | 1 | 29.42 | 18.81 | -30.2
1767.3 | 1.13 | 1.94 | 0.5 | 0.14 | 1.49 | 2.28 | 35.29 | 21.25 | -30.9
1767.2 | 0.82 | 2.76 | 0.5 | 0.05 | 1.68 | 2.02 | 36.88 | 19.95 | -31.5
1767.1 | 0.49 | 2.09 | 0.5 | 0.09 | 1.95 | 1 | 31.81 | 21.41 | -32
1767 | 0.62 | 1.76 | 0.5 | 0.22 | 1.85 | 1.93 | 34.82 | 20.31 | -32.4
1766.9062 | 0.54 | 4.62 | 0.8 | 0.15 | 2.12 | 1.77 | 61.27 | 25.98 | -33.5
1766.8125 | 0.53 | 6.13 | 0.9 | 0.19 | 2.53 | 3.01 | 90.95 | 23.9 | -32.6
1766.7188 | 0.37 | 8.43 | 0.9 | 0.12 | 1.5 | 12.14 | 99.07 | 27.52 | -32.7
1766.625 | 0.36 | 8.09 | 0.8 | 0.15 | 1.7 | 2.51 | 86.67 | 23.92 | -29.8
1766.5156 | 0.36 | 2.72 | 0.4 | 0.06 | 1.18 | 1.49 | 71.4 | 13.69 | -30.2
1766.3906 | 0.45 | 2.15 | 0.4 | 0.23 | 7.81 | 4.69 | 78.4 | 23.04 | -28.4
1766.2812 | [5 empty] | 6.7 | 108 | 19 | -28.8
1766.1875 | [5 empty] | 5.7 | 94 | 26 | -29.4
1766.0938 | [5 empty] | 9 | 74 | 31 | -29.4
1766 | [5 empty] | 26 | 67 | 61 | -30.5
1765.8812 | [5 empty] | 5.7 | 87 | 23 | -31
1765.7623 | [5 empty] | 12.7 | 86 | 79 | -32.2
1765.6436 | [5 empty] | 54 | 74 | 113 | -32.1
1765.5248 | [5 empty] | 4 | 152 | 92 | -33.3
1765.4059 | [5 empty] | 16 | 191 | 154 | -32.4
1765.297 | 1.16 | 4.1 | 0.8 | 1.2 | 8.65 | 5.83 | 139.3 | 24.88 | -32
1765.198 | 1.8 | 5.16 | 0.9 | 1.05 | 11.74 | 10.88 | 110 | 28.91 | -31.7
1765.099 | 0.99 | 3.28 | 0.6 | 0.85 | 7.39 | 3.82 | 73.34 | 15.45 | -31.7
1765 | 0.74 | 2.34 | 0.4 | 0.84 | 8.73 | 1 | 37.89 | 10.74 | -31.7
1764.8334 | 1.76 | 2.76 | 0.7 | 2.56 | 22.26 | 5.27 | 31.39 | 19.14 | -32.5
1764.6666 | 15.66 | 14.82 | 2.7 | 8.81 | 101.8 | 24.54 | 102.1 | 65.21 | -32.7
1764.5 | 17.2 | 15.52 | 2.9 | 8.76 | 110.9 | 26.43 | 108.8 | 66.58 | -33.2
1764.3334 | 1.83 | 3.75 | 0.5 | 2.57 | 22.35 | 4.61 | 26.06 | 24.51 | -32.3
1764.1666 | 0.98 | 3.4 | 0.5 | 0.91 | 6.11 | 1.42 | 25.76 | 19.74 | -31.6
1764 | 0.86 | 2.89 | 0.4 | 0.58 | 3.75 | 0.87 | 32.07 | 20.62 | -31.2
1763.8572 | 0.95 | 2.7 | 0.5 | 0.57 | 3.64 | 1.45 | 30.49 | 20.6 | -31.3
1763.7142 | 0.93 | 2.2 | 0.4 | 0.57 | 3.63 | 1.46 | 28.32 | 21.37 | -30.9
1763.5714 | 0.88 | 1.61 | 0.3 | 0.47 | 3.26 | 1.07 | 26.83 | 20.21 | -30.7
1763.4286 | 0.86 | 1.74 | 0.4 | 0.5 | 3.56 | 1.17 | 26.66 | 20.79 | -30.7
1763.2858 | 0.81 | 2.25 | 0.2 | 0.36 | 2.94 | 1.85 | 25.12 | 22.97 | -30.1
1763.1428 | 0.81 | 2.7 | 0.4 | 0.39 | 2.66 | 1.08 | 23.9 | 17.55 | -30.7
1763 | 0.69 | 1.55 | 0.3 | 0.33 | 3.02 | 1 | 21.62 | 17.67 | -30.3
1762.8334 | 0.92 | 2.24 | 0.4 | 0.45 | 3.35 | 1 | 21.45 | 19.69 | -30.8
1762.6666 | 0.76 | 1.77 | 0.3 | 0.52 | 3.14 | 1 | 22.27 | 18.52 | -30.7
1762.5 | 0.66 | 1.62 | 0.3 | 0.48 | 2.92 | 1 | 20.01 | 16.02 | -30.9
1762.3334 | 0.97 | 1.12 | 0.4 | 0.84 | 4.06 | 1 | 17.9 | 17.6 | -31.6
1762.1666 | 0.76 | 1.16 | 0.4 | 0.6 | 3.27 | 1 | 13.82 | 18.49 | -31.2
1762 | 0.41 | 1.23 | 0.3 | 0.26 | 1.57 | 1 | 8.77 | 18.57 | -32.4
1761.8334 | 0.62 | 1.69 | 0.4 | 0.47 | 2.29 | 1 | 14.71 | 22.03 | -31.5
1761.6666 | 1.01 | 1.9 | 0.4 | 0.85 | 5.59 | 1.64 | 23.7 | 27.36 | -32.9
1761.5 | 0.98 | 2.19 | 0.5 | 0.49 | 3.19 | 0.65 | 25.06 | 25.22 | -32.7
1761.3334 | 1.01 | 2.04 | 0.4 | 0.28 | 2.08 | 1.1 | 24.51 | 21.68 | -31.9
1761.1666 | 1.31 | 2.42 | 0.5 | 0.06 | 2.3 | 1.52 | 23.3 | 19.43 | -32.1
1761 | 1.39 | 1.77 | 0.4 | 0.46 | 2.31 | 1.69 | 25.79 | 22.57 | -31.1
1760.875 | 2.19 | 2.11 | 0.5 | 0.63 | 3.53 | 4.03 | 32.91 | 26.17 | -31.1
1760.75 | 0.7 | 2.62 | 0.5 | 0.65 | 4.08 | 1.48 | 50.05 | 20.21 | -30.6
1760.625 | 0.75 | 4.07 | 1 | 0.69 | 3.65 | 3.23 | 58.09 | 19.21 | -30.7
1760.5 | 0.47 | 3.69 | 0.5 | 0.01 | 1.14 | 1.29 | 59.28 | 15.65 | -30.6
1760.375 | 0.94 | 3.44 | 0.5 | 0.91 | 5.76 | 3.38 | 63.51 | 19.52 | -31.3
1760.25 | 1.52 | 5.53 | 1 | 1.7 | 9.14 | 5.94 | 65.16 | 36.9 | -30.9
1760.125 | 0.71 | 5.61 | 1.1 | 0.63 | 4.43 | 2.74 | 56.57 | 29.17 | -26
1760 | 0.1 | 5.18 | 1 | 0.01 | 3.15 | 1 | 48.7 | 23.42 | -32.3
1759.9044 | 0.56 | 6.32 | 1.1 | 0.15 | 2.72 | 3.53 | 70.75 | 16.58 | -33.3
1759.8088 | 0.81 | 10.5 | 1.6 | 0.16 | 5.68 | 6.93 | 97.99 | 20.45 | -33.6
1759.7094 | 1.1 |  |  |  |  | 14 | 89 | 30 | -33.2
1759.608 | 1.3 |  |  |  |  | 6 | 84 | 29 | -34.2
1759.5067 | 5.8 |  |  |  |  | 14 | 107 | 37 | -35.1
1759.4054 | 10.5 |  |  |  |  | 19 | 127 | 50 | -34.2
1759.3041 | 2 |  |  |  |  | 6 | 79 | 28 | -34.2
1759.2028 | 2 |  |  |  |  | 8 | 79 | 44 | -33.6
1759.1013 | 0.8 |  |  |  |  | 6 | 72 | 35 | -33.1
1759 | 0.1 |  |  |  |  | 3 | 58 | 35 | -33.2
1758.9127 | 0.4 |  |  |  |  | 1 | 45 | 30 | -33.5
1758.8253 | 0.9 |  |  |  |  | 1.8 | 45 | 30 | -32.4
1758.7413 | 3.6 | 2.27 | 0.8 | 1.13 | 5.51 | 8.06 | 48.95 | 27.41 | -32
1758.6589 | 1.03 | 1.91 | 0.1 | 0.35 | 3.39 | 2.9 | 47.85 | 26.82 | -34.1
1758.5767 | 0.1 | 1.81 | 0.1 | 0.01 | 3.61 | 1.32 | 47.78 | 21.66 | -30.2
1758.4943 | 0.4 | 2.01 | 0.2 | 0.01 | 1.34 | 0.99 | 52.07 | 22.46 | -29.4
1758.4119 | 0.1 | 1.9 | 0.5 | 0.01 | 0.5 | 1.39 | 56.16 | 23.43 | -28.5
1758.3295 | 0.68 | 2.5 | 0.1 | 0.58 | 3.16 | 3.47 | 59.3 | 27.44 | -27.9
1758.2471 | 0.64 | 2.37 | 0.1 | 0.76 | 4.41 | 3.86 | 60.31 | 27.4 | -27.6
1758.1648 | 0.66 | 2.84 | 0.1 | 0.69 | 4.33 | 4.24 | 60.29 | 27.17 | -28.2
1758.0824 | 0.87 | 2.55 | 0.6 | 0.55 | 3.07 | 4.704 | 64.35 | 26.71 | -28.2
1758 | 0.44 | 2.24 | 0.4 | 0.01 | 1.03 | 4.537 | 59.19 | 28.65 | -28.8
1757.8413 | 0.4 | 1.89 | 0.4 | 0.06 | 0.38 | 5.004 | 49.97 | 27.31 | -28.1
1757.6825 | 0.42 | 1.8 | 0.4 | 0.01 | 1.18 | 2.187 | 38.26 | 21.59 | -28.3
1757.5238 | 0.37 | 1.32 | 0.4 | 0.01 | 0.03 | 1 | 21.89 | 16.44 | -27.5
1757.3651 | 0.35 | 1.19 | 0.5 | 0.06 | 0.41 | 1.056 | 6.89 | 5.96 | -27.5
1757.1904 | 0.87 | 2.52 | 0.5 | 0.48 | 3.38 | 2.31 | 27.03 | 9.94 | -26.2
1757 | 0.75 | 1.12 | 0.4 | 0.01 | 0.5 | 1 | 12.92 | 5.35 | -22.9
1756.75 | 0.67 | 2.58 | 0.9 | 0.37 | 2.45 | 0.515 | 35.94 | 12.57 | -23.7
1756.5 | 1.33 | 6.31 | 1.3 | 1.19 | 7.72 | 3.002 | 71.52 | 29.67 | -24.6
1756.25 | 1.64 | 11.45 | 2.7 | 0.47 | 4.52 | 14.18 | 85.14 | 44.35 | -25.2
1756 | 2.28 | 23.41 | 4.1 | 1.96 | 14.19 | 3.302 | 77.77 | 55.91 | -26.6
1755.6757 | 6.88 | 24.38 | 4 | 7.65 | 64.68 | 12.79 | 92.99 | 158.1 | -27.6
1755.3513 | 1.23 | 2.93 | 1 | 0.73 | 4.73 | 3.52 | 31.06 | 25.83 | -27.9
1755 | 0.79 | 2.56 | 0.7 | 0.5 | 3.56 | 1.27 | 23.25 | 21.15 | -28.5
1754.48 | 0.89 | 3.68 | 1 | 0.82 | 4.66 | 1.17 | 33.13 | 27.05 | -29.3
1754 | 0.9 | 4.24 | 1.3 | 0.59 | 3.69 | 0.69 | 30.16 | 27.14 | -30.2
1753.6571 | 0.83 | 3.12 | 1 | 0.58 | 3.58 | 2.74 | 21.82 | 27.32 | -29
1753.3143 | 0.9 | 2.05 | 0.8 | 0.52 | 2.74 | 1.58 | 21.11 | 24.31 | -30
1753 | 0.52 | 1.75 | 0.6 | 0.04 | 1.07 | 0.6 | 16.94 | 18.99 | -30
1752.52 | 0.47 | 1.41 | 0.5 | 0.29 | 1.55 | 1 | 9.749 | 15.72 | -29.7
1752 | 0.41 | 1.21 | 0.4 | 1.23 | 0.11 | 1 | 2.382 | 14.02 | -30
1751.6757 | 0.57 | 1.37 | 0.6 | 0.01 | 0.52 | 1 | 5.546 | 17.06 | -30
1751.3513 | 0.49 | 2.29 | 0.7 | 0.03 | 0.53 | 1.21 | 14.65 | 20.78 | -30.2
1751 | 0.41 | 1.69 | 0.3 | 0.01 | 1.5 | 1 | 14.99 | 22.23 | -30.7
1750.5186 | 0.63 | 1.79 | 0.8 | 0.28 | 6.21 | 1 | 9.324 | 31.53 | -32
1750 | 0.95 | 1.26 | 1.3 | 0.08 | 0.96 | 0.92 | 5.19 | 25.43 | -32.5
1749.4348 | 0.9 |  |  |  |  | 4.7 | 37 | 26 | -35.2
1749 | 0.4 |  |  |  |  | 4.3 | 39 | 31 | -35.4
1748.5 | 0.4 |  |  |  |  | 5.8 | 53 | 42 | -34.9
1748 | 0.4 |  |  |  |  | 11.4 | 48 | 128 | -35.7
1747.6666 | 0.7 |  |  |  |  | 19.4 | 66 | 151 | -35.3
1747.3334 | 14 |  |  |  |  | 49.4 | 73 | 141 | -33.8
1747 | 10 |  |  |  |  | 85 | 63 | 305 | -32.6
1746.75 | 4.8 |  |  |  |  | 40 | 98 | 133 | -31.4
1746.5 | 1.3 |  |  |  |  | 2.5 | 101 | 22 | -31
1746.25 | 1.2 |  |  |  |  | 1 | 44 | 14 | -29.7
1746 | 0.8 |  |  |  |  | 2.1 | 22 | 10 | -28.8
1745.75 | 3.6 |  |  |  |  | 15.9 | 31 | 91 | -30
1745.5 | 4 |  |  |  |  | 20.1 | 37 | 105 | -28.1
1745.25 | 2.3 |  |  |  |  | 4.5 | 38 | 30 | -27.3
1745 | 1.2 |  |  |  |  | 2.6 | 27 | 15 | -27.3
1744.5 | 3 |  |  |  |  | 3.8 | 24 | 15 | -27.2
1744 | 1.5 |  |  |  |  | 2.6 | 21 | 12 | -27
1743.8334 | 0.74 | 2.28 | 0.1 | 0.48 | 3.96 | 1.4 | 28.11 | 13.85 | -27.1
1743.6666 | 0.1 | 10.77 | 0.1 | 4.05 | 58.41 | 162.9 | 58.12 | 207.4 | -28.8
1743.5 | 0.62 | 2.82 | 1 | 0.18 | 3.98 | 1.68 | 57.55 | 26.04 | -30.3
1743.3334 | 0.61 | 2.39 | 1.2 | 0.31 | 4.34 | 4.55 | 56.8 | 28.11 | -30.8
1743.1666 | 0.46 | 2.45 | 0.8 | 0.26 | 2.31 | 2.44 | 53.5 | 20.76 | -32.5
1743 | 0.48 | 1.76 | 0.7 | 0.12 | 2.1 | 1 | 51.67 | 19.24 | -32.6
1742.8 | 0.66 | 3.79 | 0.6 | 0.2 | 2.43 | 1 | 57.63 | 28.07 | -31.2
1742.6 | 0.78 | 2.63 | 0.8 | 0.41 | 3.21 | 4.78 | 63.3 | 37.45 | -31.6
1742.4 | 1.7 | 2.6 | 1 | 0.26 | 3.1 | 5.67 | 59.48 | 20.36 | -31
1742.2 | 0.6 |  |  |  |  | 2.9 | 82 | 26 | -29.8
1742 | 0.4 |  |  |  |  | 3.3 | 75 | 26 | -30.6
1741.75 | 0.2 |  |  |  |  | 3.8 | 67 | 26 | -31.9
1741.5 | 2.9 |  |  |  |  | 8.1 | 60 | 73 | -30.4
1741.25 | 2 |  |  |  |  | 5.2 | 40 | 204 | -33.5
1741 | 0.8 |  |  |  |  | 2.5 | 27 | 378 | -33.8
1740.8667 | 0.8 |  |  |  |  | 2.6 | 43 | 304 | -33.6
1740.7333 | 1.6 |  |  |  |  | 5.1 | 73 | 147 | -34.7
1740.6 | 1 |  |  |  |  | 6.3 | 86 | 65 | -33.8
1740.4667 | 0.8 |  |  |  |  | 5.1 | 83 | 33 | -32.8
1740.3334 | 1.8 |  |  |  |  | 3 | 54 | 13 | -31.8
1740.2 | 0.4 |  |  |  |  | 1.6 | 31 | 13 | -30.8
1740.08 | 0.4 |  |  |  |  | 1.8 | 4.3 | 13 | -30.6
1740
1739.7826 | [8 empty] | -32.3
1739.5217 | [8 empty] | -32.2
1739.3478 | [8 empty] | -32.1
1739.174 | [8 empty] | -33.3
1739 | [8 empty] | -33.5
1738.8462 | [8 empty] | -32.9
1738.6923 | [8 empty] | -32.5
1738.4615 | [8 empty] | -32.7
1738.1923 | 4.52 | 4.01 | 1.8 | 0.01 | 1.66 | 7.99 | 89.14 | 25.4 | -29.4
1738 | 1.03 | 3.84 | 1.1 | 0.01 | 1.39 | 2.57 | 80.8 | 24.64 | -28.9
1737.75 | 0.47 | 4.32 | 1 | 0.01 | 1.83 | 0.61 | 69.86 | 22.55 | -28.2
1737.5 | 0.44 | 3.68 | 0.9 | 0.07 | 2.38 | 1.02 | 57.77 | 19.71 | -27.8
1737.25 | 1.13 | 3.85 | 1 | 0.12 | 2.6 | 2.45 | 51.92 | 16.52 | -27.1
1737 | 0.5 | 4.17 | 0.9 | 0.09 | 2.09 | 1.97 | 50.43 | 16.47 | -27.2
1736.8889 | 0.52 | 4.05 | 0.7 | 0.01 | 1.39 | 1.9 | 51.28 | 14.62 | -27.1
1736.7778 | 0.54 | 4.04 | 0.6 | 0.32 | 2.83 | 2.94 | 64.57 | 20.78 | -27.2
1736.6666 | 0.52 | 3.34 | 0.8 | 0.16 | 2.57 | 3.57 | 95.29 | 23.59 | -28.3
1736.5555 | 0.47 | 5.99 | 0.9 | 0.01 | 1.53 | 3.45 | 133.7 | 22.3 | -28.3
1736.4445 | 0.76 | 5.06 | 1.2 | 0.21 | 9.29 | 8.12 | 161.8 | 33.09 | -29.6
1736.3334 | 0.6 | 4.38 | 1.3 | 0.42 | 6.26 | 10.29 | 178.7 | 31.05 | -28
1736.2222 | 1.02 | 5.23 | 1.4 | 0.46 | 5.13 | 11.19 | 186.6 | 32.81 | -30.9
1736.1111 | 0.88 | 5.07 | 1.6 | 0.31 | 4.24 | 9.22 | 187.2 | 33.71 | -30.8
1736 | 0.66 | 4.26 | 1.2 | 0.23 | 3.53 | 1 | 179.5 | 32.08 | -32.3
1735.875 | 0.59 | 4.32 | 1 | 0.42 | 3.78 | 2.74 | 162 | 30.06 | -33.4
1735.75 | 0.53 | 3.62 | 0.6 | 0.37 | 3.01 | 1.03 | 137.1 | 20.39 | -33.5
1735.625 | 0.73 | 2.21 | 0.6 | 0.4 | 4.11 | 1 | 112.4 | 15.56 | -33.9
1735.5 | 0.76 | 1.76 | 0.4 | 0.4 | 4.01 | 0.37 | 80.43 | 13.69 | -34.7
1735.375 | 0.66 | 3.67 | 0.6 | 0.06 | 3.44 | 1 | 51.84 | 11.87 | -34.3
1735.25 | 2.98 | 4.41 | 0.9 | 0.18 | 3.09 | 1 | 29.71 | 14.49 | -35
1735.125 | 0.83 | 3.59 | 0.7 | 0.19 | 2 | 1 | 18.17 | 17.3 | -35
1735 | 0.76 | 4.29 | 0.8 | 0.23 | 3.03 | 1 | 18.75 | 21.45 | -34.5
1734.8 | 0.51 | 2.93 | 0.6 | 0.34 | 2.38 | 1 | 24.05 | 16.81 | -31.4
1734.6 | 3.92 | 7.35 | 2.1 | 2.09 | 15.3 | 1 | 45.48 | 33.53 | -33.9
1734.325 | 4.48 | 5.56 | 1.6 | 3.22 | 19.6 | 10.53 | 49.59 | 57.09 | -30.3
1734 | 4.46 | 2.91 | 0.9 | 1.5 | 8.39 | 9.326 | 34.72 | 43.22 | -28.3
1733.75 | 2.94 | 3.87 | 0.4 | 1.41 | 9.52 | 7.213 | 33.05 | 42.27 | -27
1733.5 | 0.38 | 1.55 | 0.1 | 0.36 | 2.66 | 1.598 | 27.98 | 20.2 | -27
1733.25 | 0.1 | 0.61 | 0.1 | 0.01 | 1.32 | 0.948 | 12.84 | 9.67 | -26.4
1733 | 0.1 | 0.64 | 0.1 | 0.01 | 0.96 | 1 | 8.04 | 9.8 | -26.8
1732.75 | 0.27 | 1.01 | 0.1 | 0.2 | 1.27 | 1 | 14.37 | 18.64 | -27.9
1732.5 | 0.35 | 1.71 | 0.4 | 0.48 | 2.01 | 1.18 | 23.29 | 36.75 | -26.8
1732.25 | 0.37 | 1.21 | 0.5 | 0.76 | 1.65 | 1.19 | 23.68 | 28.49 | -28.6
1732 | 0.1 | 0.53 | 0.1 | 0.5 | 2.8 | 1 | 34.75 | 16.05 | -29.3
1731.8334 | 0.69 | 2.63 | 0.5 | 1.34 | 7.34 | 5.649 | 56.62 | 40.76 | -30.4
1731.6666 | 0.57 | 3.25 | 0.8 | 1.24 | 6.4 | 6.359 | 64.24 | 48.48 | -32.1
1731.5 | 0.42 | 6.45 | 1.5 | 0.01 | 2.27 | 4.072 | 55.78 | 48.65 | -32.6
1731.3334 | 0.54 | 4.74 | 1.3 | 0.39 | 2.28 | 2.575 | 48.03 | 45.52 | -35
1731.1666 | 2.71 | 1.28 | 5.3 | 0.33 | 1.03 | 2.389 | 50.41 | 42.16 | -35
1731 | 0.56 | 1.59 | 0.7 | 0.28 | 1.32 | 1 | 36.13 | 45.5 | -34.3
1730.6923 | 2.94 | 6.11 | 1.3 | 1.78 | 8.7 | 6.06 | 46.44 | 84.13 | -33.4
1730.359 | 3.94 | 4.54 | 1.5 | 4.15 | 24.93 | 12.48 | 62.34 | 61.94 | -34.5
1730 | 3.06 | 3.02 | 1 | 1.96 | 11.37 | 6.833 | 45.5 | 45.06 | -31.5
1729.8219 | 1.92 | 3.87 | 0.8 | 2.55 | 17.39 | 3.831 | 43.89 | 56.99 | -30.5
1729.6576 | 1.93 | 4.37 | 0.8 | 2.84 | 16.24 | 2.94 | 45.7 | 65.06 | -30.3
1729.4932 | 1.86 | 4.25 | 0.6 | 2.95 | 16.34 | 3.085 | 46.48 | 68.5 | -29.4
1729.3287 | 1.99 | 4.17 | 0.6 | 2.99 | 17.39 | 3.058 | 49.19 | 62.01 | -28.5
1729.1644 | 1.82 | 4.1 | 0.8 | 2.55 | 14.48 | 6.448 | 29.52 | 67.93 | -27.3
1729 | 1.33 | 2.29 | 0.7 | 0.6 | 6.01 | 9.595 | 33.09 | 38.87 | -28.1
1728.75 | 1.9 | 3.19 | 1 | 1.04 | 9.65 | 12 | 36.83 | 45.41 | -29.5
1728.5 | 1.87 | 3.07 | 1 | 1.19 | 7.36 | 13.01 | 42.94 | 39.1 | -28.7
1728.25 | 1.79 | 2.6 | 0.6 | 0.67 | 7.34 | 14.24 | 42.23 | 51.44 | -28.9
1728 | 1.08 | 2.32 | 0.7 | 0.45 | 4.74 | 5.879 | 36.53 | 43.06 | -32.3
1727.8314 | 0.87 | 2.9 | 0.6 | 0.57 | 4.69 | 2.432 | 33.05 | 55.59 | -33.1
1727.663 | 0.84 | 2.97 | 0.8 | 0.67 | 4.46 | 2.473 | 33.11 | 55.26 | -32.8
1727.4944 | 0.87 | 3.21 | 0.7 | 0.58 | 5.15 | 2.641 | 30.6 | 53.77 | -32
1727.3258 | 0.84 | 2.53 | 0.5 | 0.56 | 4.91 | 2.438 | 32.18 | 53.8 | -32.1
1727.16 | 0.75 | 2.53 | 0.5 | 0.5 | 3.72 | 0.564 | 23.76 | 38.56 | -31.3
1727 | 0.52 | 1.52 | 0.5 | 0.01 | 1.36 | 1 | 22 | 26.01 | -31.3
1726.8373 | 0.53 | 1.35 | 0.6 | 0.04 | 1.1 | 2.647 | 32.88 | 29.94 | -31.7
1726.6541 | 0.76 | 1.68 | 0.5 | 0.24 | 1.65 | 2.66 | 27.08 | 31.61 | -31.3
1726.4506 | 0.76 | 1.6 | 0.7 | 0.04 | 1.67 | 12.69 | 26.31 | 36.8 | -31.2
1726.2616 | 1.07 | 1.99 | 1.2 | 0.06 | 1.79 | 0.423 | 28.22 | 36.73 | -31.8
1726.1163 | 0.61 | 2.39 | 0.6 | 0.01 | 0.34 | 1 | 24.02 | 21.94 | -34.4
1726 | 0.55 | 3.1 | 0.7 | 0.01 | 0.76 | 1 | 19.86 | 25.94 | -34.1
1725.8334 | 0.63 | 2.95 | 0.6 | 0.2 | 2.26 | 1 | 31.83 | 75.81 | -34.8
1725.6666 | 0.83 | 1.65 | 0.6 | 0.39 | 3.66 | 5.031 | 35.99 | 115.6 | -34.6
1725.5 | 0.94 | 2.28 | 0.7 | 1 | 5.86 | 5.006 | 42.14 | 95.16 | -34.7
1725.3334 | 0.89 | 1.52 | 0.6 | 0.55 | 4.44 | 0.56 | 50.04 | 53.12 | -34.8
1725.1666 | 0.72 | 2 | 0.5 | 0.52 | 3.65 | 1.98 | 46.54 | 49.38 | -35.4
1725 | 0.82 | 1.94 | 0.7 | 0.26 | 1.96 | 0.98 | 34.32 | 48.93 | -35.4
1724.75 | 0.97 | 2.84 | 0.9 | 0.45 | 2.69 | 3.09 | 36.8 | 71.86 | -36.2
1724.5 | 1.61 | 4.88 | 1.7 | 0.46 | 2.55 | 2.636 | 26.54 | 73.31 | -36.7
1724.25 | 0.69 | 1.7 | 0.9 | 0.07 | 0.95 | 1 | 18.25 | 40.81 | -37.4
1724 | 0.38 | 2.36 | 0.3 | 0.01 | 0.2 | 1 | 17.43 | 25.45 | -37.9
1723.8572 | 0.43 | 1.37 | 0.3 | 0.01 | 0.05 | 1 | 13.47 | 38.39 | -37.7
1723.7142 | 0.42 | 3.08 | 0.5 | 0.01 | 1.16 | 1 | 14.44 | 61.51 | -38.6
1723.5714 | 0.48 | 2.27 | 0.3 | 0.01 | 1.68 | 1 | 17.38 | 102.7 | -38.9
1723.4286 | 0.46 | 2.86 | 0.4 | 0.23 | 2.22 | 1 | 19.01 | 128.9 | -38.3
1723.2858 | 0.41 | 2.21 | 0.4 | 0.01 | 1.22 | 1 | 17.56 | 73.36 | -38.8
1723.1428 | 0.41 | 1.22 | 0.3 | 0.01 | 1.23 | 1 | 10.86 | 42.2 | -37.9
1723 | 1.01 | 2.68 | 0.7 | 0.06 | 2.97 | 1 | 10.17 | 78.24 | -37.6
1722.8096 | 10.57 | 4.71 | 3.1 | 0.24 | 6 | 11.57 | 15.57 | 131.5 | -37.1
1722.5952 | 12.5 | 7.5 | 5.4 | 1.87 | 14.24 | 21.56 | 22.15 | 265.3 | -35.7
1722.381 | [5 empty] | 52 | 16 | 230 | -32
1722.1904 | [5 empty] | 35 | 19 | 161 | -31.3
1722 | [5 empty] | 27 | 25 | 129 | -30.5
1721.8 | [5 empty] | 7 | 25 | 156 | -30.9
1721.6 | [5 empty] | 10 | 21 | 168 | -30.9
1721.4 | [5 empty] | 10 | 25 | 107 | -30.4
1721.2 | [5 empty] | 1.8 | 18 | 43 | -30.6
1721 | [5 empty] | 1.8 | 17 | 23 | -30.6
1720.8334 | [5 empty] | 4.7 | 31 | 23 | -30.9
1720.6666 | [5 empty] | 4.7 | 56 | 28 | -30.9
1720.5 | [5 empty] | 2.5 | 66 | 42 | -30.9
1720.3334 | [5 empty] | 24.7 | 68 | 58 | -30.9
1720.1666 | [5 empty] | 4 | 51 | 30 | -31.1
1720 | [5 empty] | 5.5 | 44 | 22 | -31.3
1719.8572 | [5 empty] | 5.6 | 54 | 26 | -31.5
1719.7142 | [5 empty] | 3.6 | 67 | 36 | -32.2
1719.5714 | 0.46 | 6.09 | 0.6 | 0.04 | 0.9 | 1.79 | 62.82 | 44.56 | -32.6
1719.4286 | 0.49 | 7.72 | 0.7 | 0.01 | 1.14 | 2.35 | 53.13 | 47.04 | -32.6
1719.2858 | 0.42 | 9.9 | 0.8 | 0.01 | 1.49 | 3.26 | 44.42 | 46.61 | -32.8
1719.1428 | 0.53 | 8.94 | 0.9 | 0.03 | 1.69 | 2.88 | 39.45 | 42.89 | -32.7
1719 | 0.38 | 4.02 | 0.6 | 0.18 | 2.25 | 1 | 36.44 | 39.43 | -32.4
1718.5667 | 0.4 | 3 | 0.5 | 0.05 | 1.65 | 2.61 | 37.51 | 35.16 | -32.5
1718 | 0.92 | 3.55 | 0.6 | 0.09 | 1.93 | 0.62 | 38.96 | 30.02 | -33
1717.5 | 1.34 | 3.03 | 0.8 | 0.11 | 2.26 | 1.6 | 40.93 | 27.67 | -33.9
1717 | 0.3 |  |  |  |  | 2.1 | 49 | 36 | -33
1716.4286 | 1.8 |  |  |  |  | 5 | 63 | 45 | -33.7
1716 | 0.8 |  |  |  |  | 6.7 | 70 | 46 | -35.1
1715.75 | 0.9 |  |  |  |  | 6.8 | 68 | 47 | -35.9
1715.5 | 0.5 |  |  |  |  | 5 | 60 | 46 | -36.4
1715.25 | 2.2 |  |  |  |  | 3 | 52 | 51 | -37.7
1715 | 0.5 |  |  |  |  | 3.4 | 49 | 46 | -38
1714.75 | 1 |  |  |  |  | 2.8 | 57 | 30 | -31.4
1714.5 | 2.6 |  |  |  |  | 5.6 | 60 | 40 | -31.8
1714.25 | 1 |  |  |  |  | 17.6 | 67 | 47 | -32.2
1714 | 0.9 |  |  |  |  | 3.7 | 75 | 55 | -34.2
1713.8 | 5.9 |  |  |  |  | 10.6 | 86 | 129 | -34.7
1713.6 | 13.2 |  |  |  |  | 20.1 | 96 | 223 | -36.7
1713.4 | 17 |  |  |  |  | 21.7 | 91 | 185 | -37.3
1713.2 | 6.6 |  |  |  |  | 13.7 | 71 | 157 | -38.2
1713 | 6.4 |  |  |  |  | 23.1 | 57 | 144 | -38.2
1712.8334 | [5 empty] | 1 | 58 | 84 | -39
1712.6666 | 0.8 |  |  |  |  | 2.8 | 54 | 33 | -38.7
1712.5 | 1.9 |  |  |  |  | 4.5 | 54 | 37 | -38.7
1712.3334 | 4.3 |  |  |  |  | 5.6 | 51 | 40 | -38.5
1712.1666 | 1 |  |  |  |  | 3.9 | 62 | 44 | -30.9
1712 | 1.5 |  |  |  |  | 2.4 | 68 | 51 | -31.9
1711.8 | 0.5 |  |  |  |  | 2.4 | 81 | 52 | -31.7
1711.6 | 0.6 |  |  |  |  | 2.6 | 96 | 59 | -31.8
1711.4 | 0.8 |  |  |  |  | 14.8 | 104 | 70 | -32.9
1711.2 | 10.9 |  |  |  |  | 37 | 104 | 89 | -32.9
1711 | 0.5 |  |  |  |  | 9 | 122 | 84 | -34.1
1710.875 | 1.9 |  |  |  |  | 1.7 | 133 | 79 | -34.2
1710.75 | 0.5 |  |  |  |  | 4.5 | 132 | 85 | -34.4
1710.625 | 0.6 |  |  |  |  | 8.6 | 124 | 91 | -34.2
1710.5 | 0.5 |  |  |  |  | 7.2 | 107 | 83 | -33.7
1710.375 | 0.6 |  |  |  |  | 3.4 | 91 | 58 | -33.9
1710.25 | 0.5 |  |  |  |  | 1.5 | 71 | 36 | -34.1
1710.125 | 0.7 |  |  |  |  | 1.9 | 42 | 17 | -34.1
1710 | 0.5 |  |  |  |  | 2.2 | 36 | 23 | -34.1
1709.8334 | 0.7 |  |  |  |  | 4.3 | 37 | 32 | -33.4
1709.6666 | 2.7 |  |  |  |  | 4.5 | 46 | 39 | -34.9
1709.375 | 0.53 | 2.37 | 0.4 | 0.31 | 2.73 | 2.76 | 50.97 | 37.56 | -38.1
1709 | 0.41 | 1.48 | 0.3 | 0.05 | 1.87 | 1.54 | 43.94 | 20.22 | -38.7
1708.8422 | 0.39 | 1.46 | 0.2 | 0.18 | 1.79 | 1 | 38.31 | 18.39 | -38.2
1708.7368 | 0.94 | 2.37 | 0.5 | 0.06 | 2.54 | 0.7 | 32.48 | 25.59 | -37.7
1708.6316 | 0.57 | 3.18 | 0.5 | 0.05 | 2.73 | 1 | 25.47 | 24.27 | -36.9
1708.5264 | 0.84 | 9.48 | 0.7 | 0.79 | 7.26 | 1.59 | 30.05 | 50.2 | -35.6
1708.421 | 1.28 | 13.08 | 1 | 1.02 | 10.38 | 2.9 | 32.85 | 64.67 | -33.6
1708.3158 | 1.35 | 3.02 | 0.9 | 0.24 | 3.95 | 1.68 | 23.38 | 28.21 | -31.8
1708.1578 | 3.8 | 6.95 | 1.9 | 0.29 | 6.3 | 4.76 | 21.98 | 47.74 | -29.3
1708 | 1.2 | 1.05 | 0.7 | 0.07 | 1.32 | 0.93 | 7.39 | 9.45 | -28.6
1707.8334 | 0.52 | 2.09 | 0.5 | 0.1 | 2.33 | 1 | 11.46 | 9.2 | -27.3
1707.6666 | 0.58 | 1.46 | 0.8 | 0.36 | 3.42 | 1 | 14.73 | 13.17 | -27.1
1707.5 | 0.94 | 2.47 | 1.6 | 0.57 | 5.66 | 0.26 | 16.76 | 19.81 | -26.7
1707.3334 | 3.43 | 2.57 | 3 | 0.13 | 2.55 | 2.89 | 16.64 | 14.64 | -26.9
1707.1666 | 0.75 | 2.42 | 1.2 | 0.2 | 3.23 | 1 | 19.59 | 19.86 | -27.2
1707 | 0.59 | 1.73 | 0.9 | 0.16 | 1.88 | 1 | 21.25 | 27.67 | -27.7
1706.8889 | 0.64 | 2.16 | 0.6 | 0.2 | 2.48 | 1.32 | 23.35 | 52.22 | -28.8
1706.7778 | 0.97 | 2.84 | 0.6 | 0.06 | 2.24 | 3.03 | 30.57 | 77.51 | -29.4
1706.6666 | 0.78 | 3.19 | 0.7 | 0.08 | 2.92 | 3.05 | 47.47 | 71.88 | -30.2
1706.5555 | 0.68 | 2.59 | 0.6 | 0.08 | 3.44 | 4.91 | 67.96 | 48.67 | -30.5
1706.4445 | 0.78 | 2.36 | 0.6 | 0.59 | 4.85 | 12.58 | 73.43 | 41.45 | -31.1
1706.3334 | 0.59 | 2 | 0.4 | 0.52 | 4.5 | 11.79 | 75.5 | 30.56 | -31.4
1706.2222 | 0.46 | 1.03 | 0.2 | 0.22 | 2.8 | 2.8 | 70.98 | 23.31 | -32
1706.1111 | 0.48 | 1.16 | 0.3 | 0.07 | 1.75 | 2.14 | 51.44 | 22.59 | -32.1
1706 | 0.41 | 1.15 | 0.1 | 0.01 | 0.64 | 1 | 36.37 | 19.28 | -32.3
1705.8 | 0.43 | 1.6 | 0.1 | 0.01 | 0.59 | 1 | 26.02 | 18.91 | -31.8
1705.6 | 0.4 | 2.29 | 0.2 | 0.01 | 3.05 | 1 | 26.67 | 20.03 | -31.7
1705.4 | 0.45 | 2.57 | 0.2 | 0.04 | 1.06 | 1.53 | 30.01 | 24.07 | -31.4
1705.2 | 0.42 | 2.79 | 0.1 | 0.01 | 0.15 | 2.62 | 29.65 | 33.29 | -31.3
1705 | 0.1 | 2.36 | 0.1 | 0.08 | 0.5 | 1.72 | 27.69 | 34.41 | -30.8
1704.75 | 0.1 | 2.02 | 0.3 | 0.01 | 0.11 | 0.31 | 31.7 | 42.37 | -30.2
1704.5 | 1.7 | 5.31 | 0.6 | 0.01 | 0.9 | 4.53 | 47.81 | 46.35 | -29.8
1704.25 | 4.5 |  |  |  |  | 8 | 54 | 37 | -28.9
1704 | 3.7 |  |  |  |  | 11 | 64 | 25 | -29.1
1703.75 | 9.2 |  |  |  |  | 20 | 69 | 30 | -28.8
1703.5 | 2.6 |  |  |  |  | 11 | 72 | 23 | -28.8
1703.25 | 3 |  |  |  |  | 12 | 76 | 24 | -29.1
1703 | 2.4 |  |  |  |  | 9 | 73 | 22 | -29.2
1702.875 | 2.9 |  |  |  |  | 8 | 72 | 21 | -29.5
1702.75 | 3 |  |  |  |  | 9 | 72 | 22 | -29.7
1702.625 | 3.8 |  |  |  |  | 9 | 72 | 26 | -29.6
1702.5 | 3.4 |  |  |  |  | 9 | 73 | 26 | -29.7
1702.375 | 4.3 |  |  |  |  | 10 | 73 | 30 | -29.9
1702.25 | 3.9 |  |  |  |  | 10 | 60 | 25 | -30.3
1702.125 | 3 |  |  |  |  | 8 | 45 | 18 | -30.4
1702 | 2.2 |  |  |  |  | 6 | 41 | 16 | -31
1701.8 | 3.6 |  |  |  |  | 6 | 42 | 27 | -32.1
1701.6 | 4.9 |  |  |  |  | 7 | 36 | 26 | -32.3
1701.4 | 3.2 |  |  |  |  | 5 | 32 | 23 | -33.8
1701.2 | 8.5 |  |  |  |  | 14 | 30 | 23 | -33.6
1701 | 2.5 |  |  |  |  | 5 | 33 | 16 | -34.9
1700.8572 | 5.3 |  |  |  |  | 10 | 48 | 32 | -35
1700.7142 | [5 empty] | 14.5 | 61 | 50 | -35
1700.5714 | [5 empty] | 15 | 65 | 64 | -35.6
1700.4286 | [5 empty] | 16 | 64 | 59 | -35.3
1700.2858 | [5 empty] | 9 | 54 | 33 | -35.1
1700.1428 | [5 empty] | 8 | 47 | 30 | -34.7
1700 | [5 empty] | 8 | 40 | 36 | -34.2
1699.8 | [5 empty] | 10 | 47 | 65 | -33.6
1699.6 | [5 empty] | 3.8 | 59 | 46 | -33.5
1699.4 | [5 empty] | 3.6 | 60 | 41 | -33.5
1699.2 | [5 empty] | 2.5 | 54 | 32 | -33.6
1699 | [5 empty] | 1.6 | 41 | 26 | -33.7
1698.8334 | [5 empty] | 2.8 | 27 | 24 | -33.7
1698.6666 | [5 empty] | 1.2 | 25 | 24 | -33.9
1698.5 | [5 empty] | 1.6 | 23 | 23 | -34
1698.3334 | [5 empty] | 1.5 | 21 | 24 | -34
1698.1666 | 0.4 | 2.63 | 0.3 | 0.14 | 2.26 | 1 | 20.12 | 20.26 | -34.2
1698 | 0.48 | 1.34 | 0.3 | 0.01 | 2.3 | 1 | 20.2 | 16.8 | -34.4
1697.8572 | 0.1 | 1.1 | 0.1 | 0.01 | 1 | 1 | 21.03 | 15.92 | -34.3
1697.7142 | 0.45 | 1.87 | 0.1 | 0.01 | 0.43 | 1 | 27.09 | 20.08 | -34.4
1697.5714 | 0.85 | 2.28 | 0.4 | 0.01 | 1.94 | 2.89 | 32.82 | 24.96 | -34.3
1697.4286 | 1.25 | 4.59 | 0.4 | 0.19 | 2.11 | 2.71 | 35.58 | 25.08 | -34.5
1697.2858 | 1 | 4.63 | 0.6 | 0.01 | 1.56 | 3.38 | 34.49 | 20.58 | -34.2
1697.1428 | 1.01 | 5.93 | 0.7 | 0.05 | 1.21 | 1.07 | 28.89 | 17.02 | -34
1697 | 0.69 | 4.14 | 0.6 | 0.01 | 0.89 | 1 | 20.4 | 15.64 | -33.6
1696.8478 | 1.85 | 3.43 | 1 | 0.01 | 1.84 | 0.26 | 14.6 | 12.19 | -33
1696.6957 | 1.14 | 3.59 | 0.9 | 0.05 | 0.78 | 1 | 11.98 | 11.73 | -31.7
1696.5217 | 0.68 | 4.58 | 0.7 | 0.06 | 1.92 | 1 | 14.46 | 16.04 | -31.5
1696.3478 | 0.56 | 4.03 | 0.6 | 0.03 | 1.31 | 1 | 14.09 | 16.7 | -30.8
1696.174 | 0.72 | 4.33 | 0.7 | 0.01 | 0.5 | 1 | 17.82 | 18.19 | -30.9
1696 | 0.5 | 5.55 | 0.6 | 0.07 | 0.5 | 1 | 24.38 | 23.14 | -30.8
1695.8334 | 0.67 | 5.54 | 0.7 | 0.06 | 0.9 | 1 | 28.7 | 26.98 | -30.2
1695.6666 | 0.48 | 7.47 | 0.6 | 0.02 | 0.94 | 1 | 36.4 | 36.68 | -30.9
1695.5 | 0.61 | 10.83 | 1.1 | 0.11 | 0.5 | 1.672 | 50.99 | 49.81 | -30.1
1695.3334 | 0.78 | 23.85 | 2.3 | 0.02 | 4.04 | 3.177 | 71.98 | 70.93 | -30.9
1695.1666 | 0.79 | 39.61 | 3.6 | 0.54 | 5.89 | 4.545 | 87.08 | 113.7 | -31.4
1695 | 1.03 | 43.94 | 4.3 | 0.69 | 5.83 | 4.756 | 78.2 | 155.4 | -31.2
1694.6666 | 1.08 | 53.68 | 5.4 | 0.89 | 6.58 | 5.246 | 104.5 | 162.9 | -30.6
1694.3334 | 1.2 | 60.79 | 6 | 0.84 | 7.3 | 8.483 | 182.9 | 112.6 | -31.4
1694 | 0.95 | 8.61 | 1.2 | 0.35 | 5.23 | 5.19 | 107.6 | 37.93 | -32
1693.8 | 1.18 | 9.78 | 1.1 | 0.51 | 7.09 | 6.178 | 106.8 | 39.4 | -32.6
1693.6 | 0.93 | 12.88 | 1.3 | 0.64 | 7.18 | 7.213 | 107.7 | 37.46 | -33.4
1693.4 | 0.67 | 11.24 | 0.9 | 0.1 | 3.67 | 2.817 | 80.34 | 19.55 | -34.3
1693.2 | 0.42 | 24.01 | 0.5 | 0.01 | 0.5 | 1.919 | 65.98 | 19.93 | -34.1
1693 | 0.56 | 8.63 | 0.5 | 0.01 | 1.93 | 0.203 | 39.28 | 25.27 | -34.9
1692.8 | 0.66 | 5 | 0.6 | 0.16 | 1.44 | 3.801 | 46.69 | 29.92 | -34.8
1692.6 | 0.5 | 3.45 | 0.5 | 0.21 | 1.84 | 3.34 | 32.16 | 18.16 | -34.9
1692.4 | 0.1 | 18.08 | 0.1 | 0.24 | 2.165 | 1.771 | 14.89 | 10.02 | -35
1692.2 | 1.379 | 17.39 | 4.4 | 3.18 | 22.39 | 4.706 | 46.58 | 30.78 | -35.6
1692 | 2.731 | 6.45 | 1.9 | 4.46 | 29.1 | 6.8 | 4.694 | 28.66 | -35.9
1691.8334 | 3.018 | 11.76 | 2.7 | 3.12 | 30.04 | 6.178 | 58.01 | 38.03 | -36.4
1691.6666 | 4.199 | 0.91 | 4.5 | 5.25 | 33.78 | 8.963 | 56.46 | 45.6 | -36.8
1691.5 | 3.095 | 20.81 | 6.8 | 3.32 | 24.7 | 12.81 | 66.19 | 43.61 | -36.6
1691.3334 | 1.883 | 17.18 | 4.5 | 1.1 | 15.22 | 15 | 66.92 | 31.02 | -36.5
1691.1666 | 0.1 | 0.34 | 1.2 | 0.25 | 3.82 | 3.097 | 42.93 | 12.49 | -36.3
1691 | 0.1 | 0.71 | 1.7 | 0.11 | 3.54 | 2.39 | 26.85 | 10.81 | -35.5
1690.8334 | 0.61 | 1.3 | 2 | 0.66 | 10 | 3.57 | 24.65 | 17.2 | -35
1690.6666 | 1.3 | 31 | 1 | 1.24 | 29 | 7.154 | 52.6 | 27.82 | -34.3
1690.5 | 1.29 | 22 | 1 | 0.77 | 19 | 6.872 | 52.09 | 28.2 | -33.5
1690.3334 | 1.26 | 39 | 1 | 1.06 | 10 | 7.348 | 52.4 | 28.96 | -33
1690.1666 | 1.55 | 2.8 | 2 | 1.06 | 24 | 6.831 | 34.1 | 26.85 | -32.2
1690 | 1.81 | 0.7 | 3 | 1 | 10 | 6.529 | 37.24 | 26.8 | -32
1689.8 | 1.48 | 15 | 1 | 0.92 | 12 | 6.975 | 52.99 | 27.3 | -31.5
1689.6 | 1.84 | 17 | 1 | 1.25 | 18 | 11.47 | 56.75 | 27.56 | -31.6
1689.4 | 1.4 | 5.3 | 1 | 1.02 | 9 | 6.362 | 47.6 | 25.75 | -31.1
1689.2 | 1.57 | 22 | 4 | 0.78 | 11 | 8.457 | 58.94 | 26.19 | -31.3
1689 | 1.71 | 1.8 | 4 | 0.83 | 10 | 5.917 | 30.32 | 29.55 | -31.1
Year,1992 | Na | NH4 | K | Mg | Ca | Cl | NO3 | SO4 | 18O
1979.5 | 580.6 | 233.3 | 85 | 15.4 | 262.4 | 874.5 | 205.9 | 665.9 | -21
1689 | 0.02 | 0.31 | 0 | 0.01 | 0.03 | 0.203 | 0.72 | 3.82 | -40
1846.2032 | 2.1781 | 6.7486 | 1.0198 | 0.73821 | 6.9976 | 8.1552 | 48.6544 | 46.3308 | -31.7987